## zRef_Environmental_Standards (hidden)
Project: |  |  | Table: | [zRef_Environmental_Standards] |  | Style: | EnviroStandards |  | Add New & Update Existing
Path: |  |  | Parent Tables:
ChemCode | ChemName | MatrixType | ActionLevelSource | ActionLevel | ActionLevel_Min | Units | Comments | Leached
Note on I4: Default: False

## Directions
These Guidelines have been transposed from the original at http://www.crccare.com/publications/downloads/CRC-CARE-Tech-Report-10-Summary.pdf
Disclaimer: All care has been exercised in the compilation of these guidelines for quick import to ESDAT, however no liability is taken for any error. It is the responsibility of the user to review the contained data and ensure their data is compliant with the relevant guidelines, and that this compilation meets their requirements.
This data is compiled into the ESdat "Standards Production Wizard".
The import process is:
1. Review the numbers in the "Table" sheets against requirements.
2. Use the Standards Production Wizard sheet to generate an ESdat Import Template.
3. Import the standards into ESdat.

## zRef_Chemistry_Lookup (hidden)
Project: |  |  | Table: | [zRef_Chemistry_Lookup] |  | Style: | Template |  | Add New & Update Existing
Path: |  |  | Parent Tables:
ChemCode | ChemName | ChemName_Abbrev | OutputUnits(LiquidMatrix) | OutputUnits(SolidMatrix) | OutputUnits(GasMatrix) | Chem_Group | AlternativeName1 | AlternativeName2 | AlternativeName3 | AlternativeName4 | Volatility | equivalent_weight | Validate_OriginalChemNames | Chem_Order
Note on D4: Default: "ug/L"
Note on E4: Default: "mg/kg"

## Standards_Production_Wizard
|  | Table 1 Soil Vapour HSL Sand | HSL-A/B, 0 to <1m, Silt Soils for Vapour Intrusion
|  | Table 1 Soil Vapour HSL Silt | HSL-A/B, 1m to <2m, Silt Soils for Vapour Intrusion
|  | Table 1 Soil Vapour HSL Clay | HSL-A/B, 2m to <4m, Silt Soils for Vapour Intrusion
Import Template Production Wizard | v1 | Table 2 Groundwater Sand | HSL-A/B, 4m to <8m, Silt Soils for Vapour Intrusion
|  | Table 2 Groundwater Silt | HSL-C, 0 to <1m, Silt Soils for Vapour Intrusion
|  | Table 2 Groundwater Clay | HSL-C, 1m to <2m, Silt Soils for Vapour Intrusion
|  | Table 3 Soil Sand | HSL-C, 2m to <4m, Silt Soils for Vapour Intrusion
|  | Table 3 Soil Silt | HSL-C, 4m to <8m, Silt Soils for Vapour Intrusion
|  | Table 3 Soil Clay | HSL-D, 0 to <1m, Silt Soils for Vapour Intrusion
|  | Table 4 Soil Direct Contact | HSL-D, 1m to <2m, Silt Soils for Vapour Intrusion
HSL-D, 2m to <4m, Silt Soils for Vapour Intrusion
HSL-D, 4m to <8m, Silt Soils for Vapour Intrusion
Saturation in Silt Soils

## Table 1 Soil Vapour HSL Sand
Matrix: | Gas |  |  | HSL-A (Low Density Residential) and HSL-B (High Density Residential) |  |  |  |  | HSL-C (Recreational / Open Space) |  |  |  |  | HSL-D (Commercial / Industrial)
Leached: |  |  |  | 0 to <1m | 1m to <2m | 2m to <4m | 4m to <8m | 8m+ | 0 to <1m | 1m to <2m | 2m to <4m | 4m to <8m | 8m+ | 0 to <1m | 1m to <2m | 2m to <4m | 4m to <8m | 8m+
ChemCode | ChemName | Units | Comments | HSL-A/B, 0 to <1m, Sand Soils HSL | HSL-A/B, 1m to <2m, Sand Soils HSL | HSL-A/B, 2m to <4m, Sand Soils HSL | CRC Care HSL-A/B, 4m to <8m, Sand Soils HSL | CRC Care HSL-A/B, 8m+ Sand Soils HSL | CRC Care HSL-C, 0 to <1m, Sand Soils HSL | CRC Care HSL-C, 1m to <2m, Sand Soils HSL | CRC Care HSL-C, 2m to <4m, Sand Soils HSL | CRC Care HSL-C, 4m to <8m, Sand Soils HSL | CRC Care HSL-C, 8m+ Sand Soils HSL | CRC Care HSL-D, 0 to <1m, Sand Soils HSL | CRC Care HSL-D, 1m to <2m, Sand Soils HSL | CRC Care HSL-D, 2m to <4m, Sand Soils HSL | CRC Care HSL-D, 4m to <8m, Sand Soils HSL | CRC Care HSL-D, 8m+ Sand Soils HSL
108-88-3 | Toluene | mg/m3 |  | 1300 | 3800 | 7300 | 15000 | 29000 | [5 empty] | 4800 | 16000 | 39000 | 84000
100-41-4 | Ethylbenzene | mg/m3 |  | 330 | 1100 | 2200 | 4300 | 8700 | [5 empty] | 1300 | 4800 | 11000 | 25000 | 53000
1330-20-7 | Xylenes | mg/m3 |  | 220 | 750 | 1500 | 3000 | 6100 | [5 empty] | 840 | 3200 | 8000 | 18000 | 37000
91-20-3 | Naphthalene | mg/m3 |  | 0.78 | 3 | 6.1 | 12 | 25 | 410 |  |  |  |  | 2.9 | 13 | 33 | 73 | 150
71-43-2 | Benzene | mg/m3 |  | 0.99 | 2.9 | 5.7 | 11 | 22 | 360 | 2400 | 4700 | 9500 | 1900 | 3.7 | 12 | 30 | 65 | 130
C6-C10 | C6-C10 | mg/m3 |  | 180 | 640 | 1300 | 2600 | 5300 | 86000 |  |  |  |  | 680 | 2800 | 7000 | 15000 | 32000
C10-C16 | >C10-C16 | mg/m3 |  | 130 | 560 | 1200 | 2400 | 4800 | [5 empty] | 500 | 2400

## Table 1 Soil Vapour HSL Silt
Matrix: | Gas
Leached: |  |  |  | HSL-A (Low Density Residential) and HSL-B (High Density Residential) |  |  |  |  | HSL-C (Recreational / Open Space) |  |  |  |  | HSL-D (Commercial / Industrial)
ChemCode | ChemName | Units | Comments | CRC Care HSL-A/B, 0 to <1m, Silt Soils HSL | CRC Care HSL-A/B, 1m to <2m, Silt Soils HSL | CRC Care HSL-A/B, 2m to <4m, Silt Soils HSL | CRC Care HSL-A/B, 4m to <8m, Silt Soils HSL | CRC Care HSL-A/B, 8m+ Silt Soils HSL | CRC Care HSL-C, 0 to <1m, Silt Soils HSL | CRC Care HSL-C, 1m to <2m, Silt Soils HSL | CRC Care HSL-C, 2m to <4m, Silt Soils HSL | CRC Care HSL-C, 4m to <8m, Silt Soils HSL | CRC Care HSL-C, 8m+ Silt Soils HSL | CRC Care HSL-D, 0 to <1m, Silt Soils HSL | CRC Care HSL-D, 1m to <2m, Silt Soils HSL | CRC Care HSL-D, 2m to <4m, Silt Soils HSL | CRC Care HSL-D, 4m to <8m, Silt Soils HSL | CRC Care HSL-D, 8m+ Silt Soils HSL
108-88-3 | Toluene | mg/m3 |  | 1400 | 14000 | 32000 | 69000 | 140000 | [5 empty] | 5700 | 63000
100-41-4 | Ethylbenzene | mg/m3 |  | 380 | 4200 | 9700 | 21000 | 43000 | [5 empty] | 1500 | 19000 | 54000
1330-20-7 | Xylenes | mg/m3 |  | 260 | 2900 | 6800 | 15000 | 30000 | [5 empty] | 1000 | 13000 | 38000 | 350 | 750
91-20-3 | Naphthalene | mg/m3 |  | 0.9 | 12 | 27 | 59 | 120 | [5 empty] | 3.7 | 52 | 150 | 320 | 670
71-43-2 | Benzene | mg/m3 |  | 1.1 | 11 | 25 | 53 | 110 | 1800 | 12000 | 24000 | 48000 | 97000 | 4.4 | 46 | 140 | 77000 | 180000
C6-C10 | C6-C10 | mg/m3 |  | 210 | 2600 | 6000 | 13000 | 26000 | [5 empty] | 850 | 11000 | 33000
C10-C16 | >C10-C16 | mg/m3 |  | 160 | 2300 | 5400 | [7 empty] | 670

## Table 1 Soil Vapour HSL Clay
Matrix: | Gas
Leached: |  |  |  | HSL-A (Low Density Residential) and HSL-B (High Density Residential) |  |  |  |  | HSL-C (Recreational / Open Space) |  |  |  |  | HSL-D (Commercial / Industrial)
ChemCode | ChemName | Units | Comments | CRC Care HSL-A/B, 0 to <1m, Clay Soils HSL | CRC Care HSL-A/B, 1m to <2m, Clay Soils HSL | CRC Care HSL-A/B, 2m to <4m, Clay Soils HSL | CRC Care HSL-A/B, 4m to <8m, Clay Soils HSL | CRC Care HSL-A/B, 8m+ Clay Soils HSL | CRC Care HSL-C, 0 to <1m, Clay Soils HSL | CRC Care HSL-C, 1m to <2m, Clay Soils HSL | CRC Care HSL-C, 2m to <4m, Clay Soils HSL | CRC Care HSL-C, 4m to <8m, Clay Soils HSL | CRC Care HSL-C, 8m+ Clay Soils HSL | CRC Care HSL-D, 0 to <1m, Clay Soils HSL | CRC Care HSL-D, 1m to <2m, Clay Soils HSL | CRC Care HSL-D, 2m to <4m, Clay Soils HSL | CRC Care HSL-D, 4m to <8m, Clay Soils HSL | CRC Care HSL-D, 8m+ Clay Soils HSL
108-88-3 | Toluene | mg/m3 |  | 1600 | 23000 | 53000 | 110000 | [6 empty] | 6500 | 100000
100-41-4 | Ethylbenzene | mg/m3 |  | 420 | 6800 | 16000 | 35000 | [6 empty] | 1600 | 31000
1330-20-7 | Xylenes | mg/m3 |  | 280 | 4800 | 11000 | 24000 | 50000 | [5 empty] | 1200 | 21000
91-20-3 | Naphthalene | mg/m3 |  | 1 | 18 | 44 | 94 | 200 | [5 empty] | 4.3 | 63 | 240 | 560 | 1200
71-43-2 | Benzene | mg/m3 |  | 1.2 | 17 | 41 | 88 | 180.44 | 3000 | 20000 | 40000 | 81000 | 160000 | 5 | 78 | 230 | 530 | 1100
C6-C10 | C6-C10 | mg/m3 |  | 230 | 4200 | 9900 | 21000 | 44000 | [5 empty] | 1000 | 19000 | 55000 | 130000 | 270000
C10-C16 | >C10-C16 | mg/m3 |  | 180 | 3800 | [8 empty] | 600

## Table 2 Groundwater Sand
Matrix: | Water
Leached: |  |  |  | HSL-A (Low Density Residential) and HSL-B (High Density Residential) |  |  | HSL-C (Recreational / Open Space) |  |  | HSL-D (Commercial / Industrial)
ChemCode | ChemName | Units | Comments | CRC Care HSL-A/B, 2 to <4m, GW in Sand Soils | CRC Care HSL-A/B, 4m to <8m, GW in Sand Soils | CRC Care HSL-A/B, 8m+ GW in Sand Soils | CRC Care HSL-C, 2m to <4m GW in Sand Soils | CRC Care HSL-C, 4m to <8m, GW in Sand Soils | CRC Care HSL-C, 8m+ GW in Sand Soils | CRC Care HSL-D, 2m to <4m, GW in Sand Soils | CRC Care HSL-D, 4m to <8m, GW in Sand Soils | CRC Care HSL-D, 8m+ GW in Sand Soils | Solubility Limit
108-88-3 | Toluene | mg/L | [10 empty] | 61
100-41-4 | Ethylbenzene | mg/L | [10 empty] | 3.9
1330-20-7 | Xylenes | mg/L | [10 empty] | 21
91-20-3 | Naphthalene | mg/L | [10 empty] | 0.17
71-43-2 | Benzene | mg/L |  | 0.78 | 0.8 | 0.85 |  |  |  | 4.9 | 5.1 | 5.4 | 59
C6-C10 | C6-C10 | mg/L |  | 0.98 | 1 | 1 |  |  |  | 6.2 | 6.3 | 6.5 | 9
C10-C16 | >C10-C16 | mg/L |  | 1.1 | 1.1 | 1.2 | [6 empty] | 3

## Table 2 Groundwater Silt
Matrix: | Water
Leached: |  |  |  | HSL-A (Low Density Residential) and HSL-B (High Density Residential) |  |  | HSL-C (Recreational / Open Space) |  |  | HSL-D (Commercial / Industrial)
ChemCode | ChemName | Units | Comments | CRC Care HSL-A/B, 2 to <4m, GW in Silt Soils | CRC Care HSL-A/B, 4m to <8m, GW in Silt Soils | CRC Care HSL-A/B, 8m+ GW in Silt Soils | CRC Care HSL-C, 2m to <4m GW in Silt Soils | CRC Care HSL-C, 4m to <8m, GW in Silt Soils | CRC Care HSL-C, 8m+ GW in Silt Soils | CRC Care HSL-D, 2m to <4m, GW in Silt Soils | CRC Care HSL-D, 4m to <8m, GW in Silt Soils | CRC Care HSL-D, 8m+ GW in Silt Soils | Solubility Limit
108-88-3 | Toluene | mg/L | [10 empty] | 61
100-41-4 | Ethylbenzene | mg/L | [10 empty] | 3.9
1330-20-7 | Xylenes | mg/L | [10 empty] | 21
91-20-3 | Naphthalene | mg/L | [10 empty] | 0.17
71-43-2 | Benzene | mg/L |  | 4.3 | 4.5 | 4.7 |  |  |  | 28 | 28 | 30 | 59
C6-C10 | C6-C10 | mg/L |  | 5.7 | 5.8 | 5.9 | [6 empty] | 9
C10-C16 | >C10-C16 | mg/L |  |  |  | 1.2 | [6 empty] | 3

## Table 2 Groundwater Clay
Matrix: | Water
Leached: |  |  |  | HSL-A (Low Density Residential) and HSL-B (High Density Residential) |  |  | HSL-C (Recreational / Open Space) |  |  | HSL-D (Commercial / Industrial)
ChemCode | ChemName | Units | Comments | CRC Care HSL-A/B, 2 to <4m, GW in Clay Soils | CRC Care HSL-A/B, 4m to <8m, GW in Clay Soils | CRC Care HSL-A/B, 8m+ GW in Clay Soils | CRC Care HSL-C, 2m to <4m GW in Clay Soils | CRC Care HSL-C, 4m to <8m, GW in Clay Soils | CRC Care HSL-C, 8m+ GW in Clay Soils | CRC Care HSL-D, 2m to <4m, GW in Clay Soils | CRC Care HSL-D, 4m to <8m, GW in Clay Soils | CRC Care HSL-D, 8m+ GW in Clay Soils | Solubility Limit
108-88-3 | Toluene | mg/L | [10 empty] | 61
100-41-4 | Ethylbenzene | mg/L | [10 empty] | 3.9
1330-20-7 | Xylenes | mg/L | [10 empty] | 21
91-20-3 | Naphthalene | mg/L | [10 empty] | 0.17
71-43-2 | Benzene | mg/L |  | 4.6 | 4.8 | 5.2 |  |  |  | 29 | 30 | 33 | 59
C6-C10 | C6-C10 | mg/L | [10 empty] | 9
C10-C16 | >C10-C16 | mg/L | [10 empty] | 3

## Table 3 Soil Sand
Matrix: | Soil
Leached: |  |  |  | HSL-A (Low Density Residential) and HSL-B (High Density Residential) |  |  |  | HSL-C (Recreational / Open Space) |  |  |  | HSL-D (Commercial / Industrial)
ChemCode | ChemName | Units | Comments | CRC Care HSL-A/B, 0 to <1m, Sand Soils for Vapour Intrusion | CRC Care HSL-A/B, 1m to <2m, Sand Soils for Vapour Intrusion | CRC Care HSL-A/B, 2m to <4m, Sand Soils for Vapour Intrusion | CRC Care HSL-A/B, 4m to <8m, Sand Soils for Vapour Intrusion | CRC Care HSL-C, 0 to <1m, Sand Soils for Vapour Intrusion | CRC Care HSL-C, 1m to <2m, Sand Soils for Vapour Intrusion | CRC Care HSL-C, 2m to <4m, Sand Soils for Vapour Intrusion | CRC Care HSL-C, 4m to <8m, Sand Soils for Vapour Intrusion | CRC Care HSL-D, 0 to <1m, Sand Soils for Vapour Intrusion | CRC Care HSL-D, 1m to <2m, Sand Soils for Vapour Intrusion | CRC Care HSL-D, 2m to <4m, Sand Soils for Vapour Intrusion | CRC Care HSL-D, 4m to <8m, Sand Soils for Vapour Intrusion | Saturation in Sand Soils
108-88-3 | Toluene | mg/kg |  | 160 | 220 | 310 | 540 | [8 empty] | 560
100-41-4 | Ethylbenzene | mg/kg |  | 57 | [11 empty] | 64
1330-20-7 | Xylenes | mg/kg |  | 40 | 59 | 94 | 170 |  |  |  |  | 230 |  |  |  | 300
91-20-3 | Naphthalene | mg/kg |  | 3 | 9 | [10 empty] | 9
71-43-2 | Benzene | mg/kg |  | 0.5 | 0.5 | 0.5 | 0.5 |  |  |  |  | 3 | 3 | 3 | 3 | 360
C6-C10 | C6-C10 | mg/kg |  | 44 | 70 | 110 | 200 |  |  |  |  | 260 | 370 | 630 |  | 950
C10-C16 | >C10-C16 | mg/kg |  | 110 | 240 | 440 | [9 empty] | 560

## Table 3 Soil Silt
Matrix: | Soil
Leached: |  |  |  | HSL-A (Low Density Residential) and HSL-B (High Density Residential) |  |  |  | HSL-C (Recreational / Open Space) |  |  |  | HSL-D (Commercial / Industrial)
ChemCode | ChemName | Units | Comments | CRC Care HSL-A/B, 0 to <1m, Silt Soils for Vapour Intrusion | CRC Care HSL-A/B, 1m to <2m, Silt Soils for Vapour Intrusion | CRC Care HSL-A/B, 2m to <4m, Silt Soils for Vapour Intrusion | CRC Care HSL-A/B, 4m to <8m, Silt Soils for Vapour Intrusion | CRC Care HSL-C, 0 to <1m, Silt Soils for Vapour Intrusion | CRC Care HSL-C, 1m to <2m, Silt Soils for Vapour Intrusion | CRC Care HSL-C, 2m to <4m, Silt Soils for Vapour Intrusion | CRC Care HSL-C, 4m to <8m, Silt Soils for Vapour Intrusion | CRC Care HSL-D, 0 to <1m, Silt Soils for Vapour Intrusion | CRC Care HSL-D, 1m to <2m, Silt Soils for Vapour Intrusion | CRC Care HSL-D, 2m to <4m, Silt Soils for Vapour Intrusion | CRC Care HSL-D, 4m to <8m, Silt Soils for Vapour Intrusion | Saturation in Silt Soils
108-88-3 | Toluene | mg/kg |  | 390 | [11 empty] | 640
100-41-4 | Ethylbenzene | mg/kg | [13 empty] | 69
1330-20-7 | Xylenes | mg/kg |  | 93 | 210 | [10 empty] | 330
91-20-3 | Naphthalene | mg/kg |  | 4 | [11 empty] | 1
71-43-2 | Benzene | mg/kg |  | 0.6 | 0.7 | 1 | 2 |  |  |  |  | 4 | 4 | 6 | 10 | 440
C6-C10 | C6-C10 | mg/kg |  | 41 | 64 | 100 | 190 |  |  |  |  | 250 | 360 | 590 |  | 910
C10-C16 | >C10-C16 | mg/kg |  | 230 | [11 empty] | 570

## Table 3 Soil Clay
Matrix: | Soil
Leached: |  |  |  | HSL-A (Low Density Residential) and HSL-B (High Density Residential) |  |  |  | HSL-C (Recreational / Open Space) |  |  |  | HSL-D (Commercial / Industrial)
ChemCode | ChemName | Units | Comments | CRC Care HSL-A/B, 0 to <1m, Clay Soils for Vapour Intrusion | CRC Care HSL-A/B, 1m to <2m, Clay Soils for Vapour Intrusion | CRC Care HSL-A/B, 2m to <4m, Clay Soils for Vapour Intrusion | CRC Care HSL-A/B, 4m to <8m, Clay Soils for Vapour Intrusion | CRC Care HSL-C, 0 to <1m, Clay Soils for Vapour Intrusion | CRC Care HSL-C, 1m to <2m, Clay Soils for Vapour Intrusion | CRC Care HSL-C, 2m to <4m, Clay Soils for Vapour Intrusion | CRC Care HSL-C, 4m to <8m, Clay Soils for Vapour Intrusion | CRC Care HSL-D, 0 to <1m, Clay Soils for Vapour Intrusion | CRC Care HSL-D, 1m to <2m, Clay Soils for Vapour Intrusion | CRC Care HSL-D, 2m to <4m, Clay Soils for Vapour Intrusion | CRC Care HSL-D, 4m to <8m, Clay Soils for Vapour Intrusion | Saturation in Clay Soils
108-88-3 | Toluene | mg/kg |  | 480 | [11 empty] | 630
100-41-4 | Ethylbenzene | mg/kg | [13 empty] | 68
1330-20-7 | Xylenes | mg/kg |  | 110 | 310 | [10 empty] | 330
91-20-3 | Naphthalene | mg/kg |  | 5 | [11 empty] | 10
71-43-2 | Benzene | mg/kg |  | 0.7 | 1 | 2 | 3 |  |  |  |  | 4 | 6 | 9 | 18 | 430
C6-C10 | C6-C10 | mg/kg |  | 50 | 88 | 150 | 290 |  |  |  |  | 310 | 480 |  |  | 850
C10-C16 | >C10-C16 | mg/kg |  | 280 | [11 empty] | 560

## Table 4 Soil Direct Contact
Matrix: | Soil
Leached:
ChemCode | ChemName | Units | Comments | CRC Care HSL-A Residential (Low Density) | CRC Care HSL-B Residential (High Density) | CRC Care HSL-C Recreational / Open Space | CRC Care HSL-D Commercial / Industrial
108-88-3 | Toluene | mg/kg |  | 14000 | 21000 | 18000 | 99000
100-41-4 | Ethylbenzene | mg/kg |  | 4500 | 5900 | 5300 | 27000
1330-20-7 | Xylenes | mg/kg |  | 12000 | 17000 | 15000 | 81000
91-20-3 | Naphthalene | mg/kg |  | 1400 | 2200 | 1900 | 11000
71-43-2 | Benzene | mg/kg |  | 100 | 140 | 120 | 430
C6-C10 | C6-C10 | mg/kg |  | 4400 | 5600 | 5100 | 26000
C10-C16 | >C10-C16 | mg/kg |  | 3300 | 4200 | 3800 | 20000
C16-C34 | >C16-C34 | mg/kg |  | 4500 | 5800 | 5300 | 27000
C34-C40 | >C34-C40 | mg/kg |  | 6300 | 8100 | 7400 | 38000