## Introduction
NOTE: this workbook contains many Comments attached to particular cells.
You can see all comments by choosing Review -> Show All Comments.
Risk-Based Levels for Soil and Groundwater 2014 MCP Standards Development
MCP Standards.xlxs
The 2014 MCP Method 1 Standards are in the tabs linked below.
This Standards.xlsx workbook is comprised of the following spreadsheets:
|  | Sheet Name | Description
|  | Introduction | This spreadsheet.
|  | GW | Summary table of the Method 1 groundwater standards. (MCP table 1, 310 CMR 40.0974(2))
|  | S-1 | Summary table of the Method 1 S-1 standards. (MCP table 2, 310 CMR 40.0975(6)(a))
|  | S-2 | Summary table of the Method 1 S-2 standards. (MCP table 3, 310 CMR 40.0975(6)(b))
|  | S-3 | Summary table of the Method 1 S-3 standards. (MCP table 4, 310 CMR 40.0975(6)(c))
|  | Method 2 | Summary table of the Method 2 Direct Contact Soil Standards.
(MCP table 5, 310 CMR 40.0985(6))
|  | UCLs | Calculation of the Upper Concentration Limits in Soil and Groundwater
(MCP table 6, 310 CMR 40.0996(7))
|  | RCs | Calculation of the Reportable Concentrations in Soil and Groundwater
(Contained in the Massachusetts Oil and Hazardous material List (MOHML),
310 CMR 40.1600)
As noted above, this workbook is linked to five other related workbooks
|  | Workbook Name | Description
|  | MCP Toxicity.xlsx | Displays toxicity values and chemical-specific physical constants used in calculations.
|  | MCP GW2 alpha.xlsx | Calculates the attenuation factor needed for the GW-2 standards
|  | MCP GW.xlsx | Calculates the groundwater standards
|  | MCP Soil.xlsx | Calculates the direct contact soil standards
|  | MCP Leach.xlsx | Calculates the leaching-based soil standards
Questions and Comments may be addressed to:
Lydia Thompson
Office:
Massachusetts Department of Environmental Protection
Office of Research and Standards
One Winter Street
Boston, MA 02108 USA
Telephone: (617) 556-1165
Fax: (617) 556-1006
Email: Lydia.Thompson@state.ma.us

## GW
MCP Table 1 - 310 CMR 40.0974(2) Method 1 Groundwater Standards |  | GW-1 | GW-2 | GW-3
Oil and/or Hazardous Material | CAS Number | Standard µg/L | Standard µg/L | Standard µg/L
ACENAPHTHENE | 83-32-9 | 20 | NA | 10000
ACENAPHTHYLENE | 208-96-8 | 30 | 10000 | 40
ACETONE | 67-64-1 | 6300 | 50000 | 50000
ALDRIN | 309-00-2 | 0.5 | 2 | 30
ANTHRACENE | 120-12-7 | 60 | NA | 30
ANTIMONY | 7440-36-0 | 6 | NA | 8000
ARSENIC | 7440-38-2 | 10 | NA | 900
BARIUM | 7440-39-3 | 2000 | NA | 50000
BENZENE | 71-43-2 | 5 | 1000 | 10000
BENZO(a)ANTHRACENE | 56-55-3 | 1 | NA | 1000
BENZO(a)PYRENE | 50-32-8 | 0.2 | NA | 500
BENZO(b)FLUORANTHENE | 205-99-2 | 1 | NA | 400
BENZO(g,h,i)PERYLENE | 191-24-2 | 50 | NA | 20
BENZO(k)FLUORANTHENE | 207-08-9 | 1 | NA | 100
BERYLLIUM | 7440-41-7 | 4 | NA | 200
BIPHENYL, 1,1- | 92-52-4 | 0.9 | 200 | 50000
BIS(2-CHLOROETHYL)ETHER | 111-44-4 | 30 | 30 | 50000
BIS(2-CHLOROISOPROPYL)ETHER | 108-60-1 | 30 | 100 | 50000
BIS(2-ETHYLHEXYL)PHTHALATE | 117-81-7 | 6 | NA | 50000
BROMODICHLOROMETHANE | 75-27-4 | 3 | 6 | 50000
BROMOFORM | 75-25-2 | 4 | 700 | 50000
BROMOMETHANE | 74-83-9 | 10 | 7 | 800
CADMIUM | 7440-43-9 | 5 | NA | 4
CARBON TETRACHLORIDE | 56-23-5 | 5 | 2 | 5000
CHLORDANE | 12789-03-6 | 2 | NA | 2
CHLOROANILINE, p- | 106-47-8 | 20 | 30000 | 300
CHLOROBENZENE | 108-90-7 | 100 | 200 | 1000
CHLOROFORM | 67-66-3 | 70 | 50 | 20000
CHLOROPHENOL, 2- | 95-57-8 | 10 | 20000 | 7000
CHROMIUM (TOTAL) | 7440-47-3 | 100 | NA | 300
CHROMIUM(III) | 16065-83-1 | 100 | NA | 600
CHROMIUM(VI) | 18540-29-9 | 100 | NA | 300
CHRYSENE | 218-01-9 | 2 | NA | 70
CYANIDE | 57-12-5 | 200 | NA | 30
DIBENZO(a,h)ANTHRACENE | 53-70-3 | 0.5 | NA | 40
DIBROMOCHLOROMETHANE | 124-48-1 | 2 | 20 | 50000
DICHLOROBENZENE, 1,2- (o-DCB) | 95-50-1 | 600 | 8000 | 2000
DICHLOROBENZENE, 1,3- (m-DCB) | 541-73-1 | 100 | 6000 | 50000
DICHLOROBENZENE, 1,4- (p-DCB) | 106-46-7 | 5 | 60 | 8000
DICHLOROBENZIDINE, 3,3'- | 91-94-1 | 80 | NA | 2000
DICHLORODIPHENYL DICHLOROETHANE, P,P'- (DDD) | 72-54-8 | 0.2 | NA | 50
DICHLORODIPHENYLDICHLOROETHYLENE,P,P'- (DDE) | 72-55-9 | 0.05 | NA | 400
DICHLORODIPHENYLTRICHLOROETHANE, P,P'- (DDT) | 50-29-3 | 0.3 | NA | 1
DICHLOROETHANE, 1,1- | 75-34-3 | 70 | 2000 | 20000
DICHLOROETHANE, 1,2- | 107-06-2 | 5 | 5 | 20000
DICHLOROETHYLENE, 1,1- | 75-35-4 | 7 | 80 | 30000
DICHLOROETHYLENE, CIS-1,2- | 156-59-2 | 70 | 20 | 50000
DICHLOROETHYLENE, TRANS-1,2- | 156-60-5 | 100 | 80 | 50000
DICHLOROMETHANE | 75-09-2 | 5 | 2000 | 50000
DICHLOROPHENOL, 2,4- | 120-83-2 | 10 | 30000 | 2000
DICHLOROPROPANE, 1,2- | 78-87-5 | 5 | 3 | 50000
DICHLOROPROPENE, 1,3- | 542-75-6 | 0.4 | 10 | 200
DIELDRIN | 60-57-1 | 0.1 | 8 | 0.5
DIETHYL PHTHALATE | 84-66-2 | 2000 | 50000 | 9000
DIMETHYL PHTHALATE | 131-11-3 | 300 | 50000 | 50000
DIMETHYLPHENOL, 2,4- | 105-67-9 | 60 | 40000 | 50000
DINITROPHENOL, 2,4- | 51-28-5 | 200 | 50000 | 20000
DINITROTOLUENE, 2,4- | 121-14-2 | 30 | 20000 | 50000
DIOXANE, 1,4- | 123-91-1 | 0.3 | 6000 | 50000
ENDOSULFAN | 115-29-7 | 10 | NA | 2
ENDRIN | 72-20-8 | 2 | NA | 5
ETHYLBENZENE | 100-41-4 | 700 | 20000 | 5000
ETHYLENE DIBROMIDE | 106-93-4 | 0.02 | 2 | 50000
FLUORANTHENE | 206-44-0 | 90 | NA | 200
FLUORENE | 86-73-7 | 30 | NA | 40
HEPTACHLOR | 76-44-8 | 0.4 | 2 | 1
HEPTACHLOR EPOXIDE | 1024-57-3 | 0.2 | 7 | 2
HEXACHLOROBENZENE | 118-74-1 | 1 | 1 | 6000
HEXACHLOROBUTADIENE | 87-68-3 | 0.6 | 50 | 3000
HEXACHLOROCYCLOHEXANE, GAMMA (gamma-HCH) | 58-89-9 | 0.2 | 200 | 4
HEXACHLOROETHANE | 67-72-1 | 8 | 100 | 50000
HMX | 2691-41-0 | 200 | 50000 | 50000
INDENO(1,2,3-cd)PYRENE | 193-39-5 | 0.5 | NA | 100
LEAD | 7439-92-1 | 15 | NA | 10
MERCURY | 7439-97-6 | 2 | NA | 20
METHOXYCHLOR | 72-43-5 | 40 | NA | 10
METHYL ETHYL KETONE | 78-93-3 | 4000 | 50000 | 50000
METHYL ISOBUTYL KETONE | 108-10-1 | 350 | 50000 | 50000
METHYL MERCURY | 22967-92-6 | 0.3 | NA | 20
METHYL TERT BUTYL ETHER | 1634-04-4 | 70 | 50000 | 50000
METHYLNAPHTHALENE, 2- | 91-57-6 | 10 | 2000 | 20000
NAPHTHALENE | 91-20-3 | 140 | 700 | 20000
NICKEL | 7440-02-0 | 100 | NA | 200
PENTACHLOROPHENOL | 87-86-5 | 1 | NA | 200
PERCHLORATE | NA | 2 | NA | 1000
PETROLEUM HYDROCARBONS | NA | 200 | 5000 | 5000
Aliphatics C5 to C8 | NA | 300 | 3000 | 50000
C9 to C12 | NA | 700 | 5000 | 50000
C9 to C18 | NA | 700 | 5000 | 50000
C19 to C36 | NA | 14000 | NA | 50000
Aromatics C9 to C10 | NA | 200 | 4000 | 50000
C11 to C22 | NA | 200 | 50000 | 5000
PHENANTHRENE | 85-01-8 | 40 | NA | 10000
PHENOL | 108-95-2 | 1000 | 50000 | 2000
POLYCHLORINATED BIPHENYLS (PCBs) | 1336-36-3 | 0.5 | 5 | 10
PYRENE | 129-00-0 | 60 | NA | 20
RDX | 121-82-4 | 1 | 50000 | 50000
SELENIUM | 7782-49-2 | 50 | NA | 100
SILVER | 7440-22-4 | 100 | NA | 7
STYRENE | 100-42-5 | 100 | 100 | 6000
TCDD, 2,3,7,8- (equivalents) | 1746-01-6 | 3e-05 | NA | 0.04
TETRACHLOROETHANE, 1,1,1,2- | 630-20-6 | 5 | 10 | 50000
TETRACHLOROETHANE, 1,1,2,2- | 79-34-5 | 2 | 9 | 50000
TETRACHLOROETHYLENE | 127-18-4 | 5 | 50 | 30000
THALLIUM | 7440-28-0 | 2 | NA | 3000
TOLUENE | 108-88-3 | 1000 | 50000 | 40000
TRICHLOROBENZENE, 1,2,4- | 120-82-1 | 70 | 200 | 50000
TRICHLOROETHANE, 1,1,1- | 71-55-6 | 200 | 4000 | 20000
TRICHLOROETHANE, 1,1,2- | 79-00-5 | 5 | 900 | 50000
TRICHLOROETHYLENE | 79-01-6 | 5 | 5 | 5000
TRICHLOROPHENOL, 2,4,5- | 95-95-4 | 200 | 50000 | 3000
TRICHLOROPHENOL 2,4,6- | 88-06-2 | 10 | 5000 | 500
VANADIUM | 7440-62-2 | 30 | NA | 4000
VINYL CHLORIDE | 75-01-4 | 2 | 2 | 50000
XYLENES (Mixed Isomers) | 1330-20-7 | 10000 | 3000 | 5000
ZINC | 7440-66-6 | 5000 | NA | 900
Note on A65: 1,2-Dibromoethane
Note on C99: Jan 2007 Policy decision made to set at 1 instead of 0.8.
Note on A102: ETHENYLBENZENE
Note on D103: MassDEP is developing a Henry's Law cutoff for GW-2. Until the evaluation is complete, the current standard (NA, promulgated April 3, 2006) will remain in effect.
Note on D106: Revised standard will be proposed in the next regulation package.
Note on E106: Revised standard will be proposed in the next regulation package.
Note on A117: DIMETHYLBENZENES

## S-1
MCP Table 2 - 310 CMR 40.0975(6)(a) |  | S-1 & GW-1 |  | S-1 & GW-2 |  | S-1 & GW-3
Method 1 S-1 Soil Standards |  |  |  | 0 | 0 | 0 | 0
| CAS |  | Standard | 0 | Standard | 0 | Standard
Oil and/or Hazardous Material | Number | mg/kg | Basis | mg/kg | Basis | mg/kg | Basis
ACENAPHTHENE | 83-32-9 | 4 | Leaching | 1000 | Ceiling (High) | 1000 | Ceiling (High)
ACENAPHTHYLENE | 208-96-8 | 1 | Leaching | 600 | Leaching | 10 | Leaching
ACETONE | 67-64-1 | 6 | Leaching | 50 | Leaching | 400 | Leaching
ALDRIN | 309-00-2 | 0.08 | Cancer Risk | 0.08 | Cancer Risk | 0.08 | Cancer Risk
ANTHRACENE | 120-12-7 | 1000 | Ceiling (High) | 1000 | Ceiling (High) | 1000 | Ceiling (High)
ANTIMONY | 7440-36-0 | 20 | Noncancer Risk | 20 | Noncancer Risk | 20 | Noncancer Risk
ARSENIC | 7440-38-2 | 20 | Background | 20 | Background | 20 | Background
BARIUM | 7440-39-3 | 1000 | Ceiling (High) | 1000 | Ceiling (High) | 1000 | Ceiling (High)
BENZENE | 71-43-2 | 2 | Leaching | 40 | Cancer Risk | 40 | Cancer Risk
BENZO(a)ANTHRACENE | 56-55-3 | 7 | Cancer Risk | 7 | Cancer Risk | 7 | Cancer Risk
BENZO(a)PYRENE | 50-32-8 | 2 | Background | 2 | Background | 2 | Background
BENZO(b)FLUORANTHENE | 205-99-2 | 7 | Cancer Risk | 7 | Cancer Risk | 7 | Cancer Risk
BENZO(g,h,i)PERYLENE | 191-24-2 | 1000 | Ceiling (High) | 1000 | Ceiling (High) | 1000 | Ceiling (High)
BENZO(k)FLUORANTHENE | 207-08-9 | 70 | Cancer Risk | 70 | Cancer Risk | 70 | Cancer Risk
BERYLLIUM | 7440-41-7 | 90 | Noncancer Risk | 90 | Noncancer Risk | 90 | Noncancer Risk
BIPHENYL, 1,1- | 92-52-4 | 0.05 | PQL | 6 | Leaching | 1000 | Ceiling (High)
BIS(2-CHLOROETHYL)ETHER | 111-44-4 | 0.7 | PQL | 0.7 | PQL | 2 | Cancer Risk
BIS(2-CHLOROISOPROPYL)ETHER | 108-60-1 | 0.7 | PQL | 0.7 | PQL | 30 | Cancer Risk
BIS(2-ETHYLHEXYL)PHTHALATE | 117-81-7 | 90 | Cancer Risk | 90 | Cancer Risk | 90 | Cancer Risk
BROMODICHLOROMETHANE | 75-27-4 | 0.1 | PQL | 0.1 | PQL | 30 | Cancer Risk
BROMOFORM | 75-25-2 | 0.1 | PQL | 1 | Leaching | 300 | Cancer Risk
BROMOMETHANE | 74-83-9 | 0.5 | PQL | 0.5 | PQL | 30 | Leaching
CADMIUM | 7440-43-9 | 70 | Noncancer Risk | 70 | Noncancer Risk | 70 | Noncancer Risk
CARBON TETRACHLORIDE | 56-23-5 | 10 | Leaching | 5 | Leaching | 30 | Cancer Risk
CHLORDANE | 12789-03-6 | 5 | Cancer Risk | 5 | Cancer Risk | 5 | Cancer Risk
CHLOROANILINE, p- | 106-47-8 | 1 | PQL | 7 | Cancer Risk | 3 | Leaching
CHLOROBENZENE | 108-90-7 | 1 | Leaching | 3 | Leaching | 100 | Leaching
CHLOROFORM | 67-66-3 | 0.4 | Leaching | 0.2 | Leaching | 500 | Ceiling (Medium)
CHLOROPHENOL, 2- | 95-57-8 | 0.7 | PQL | 100 | Noncancer Risk | 100 | Noncancer Risk
CHROMIUM (TOTAL) | 7440-47-3 | 100 | Lower of Cr III and VI | 100 | Lower of Cr III and VI | 100 | Lower of Cr III and VI
CHROMIUM(III) | 16065-83-1 | 1000 | Ceiling (High) | 1000 | Ceiling (High) | 1000 | Ceiling (High)
CHROMIUM(VI) | 18540-29-9 | 100 | Noncancer Risk | 100 | Noncancer Risk | 100 | Noncancer Risk
CHRYSENE | 218-01-9 | 70 | Cancer Risk | 70 | Cancer Risk | 70 | Cancer Risk
CYANIDE | 57-12-5 | 30 | Noncancer Risk | 30 | Noncancer Risk | 30 | Noncancer Risk
DIBENZO(a,h)ANTHRACENE | 53-70-3 | 0.7 | Cancer Risk | 0.7 | Cancer Risk | 0.7 | Cancer Risk
DIBROMOCHLOROMETHANE | 124-48-1 | 0.005 | PQL | 0.03 | Leaching | 20 | Cancer Risk
DICHLOROBENZENE, 1,2- (o-DCB) | 95-50-1 | 9 | Leaching | 100 | Leaching | 300 | Leaching
DICHLOROBENZENE, 1,3- (m-DCB) | 541-73-1 | 3 | Leaching | 100 | Ceiling (Low) | 100 | Ceiling (Low)
DICHLOROBENZENE, 1,4- (p-DCB) | 106-46-7 | 0.7 | PQL | 1 | Leaching | 80 | Cancer Risk
DICHLOROBENZIDINE, 3,3'- | 91-94-1 | 3 | Cancer Risk | 3 | Cancer Risk | 3 | Cancer Risk
DICHLORODIPHENYL DICHLOROETHANE, P,P'- (DDD) | 72-54-8 | 8 | Cancer Risk | 8 | Cancer Risk | 8 | Cancer Risk
DICHLORODIPHENYLDICHLOROETHYLENE,P,P'- (DDE) | 72-55-9 | 6 | Cancer Risk | 6 | Cancer Risk | 6 | Cancer Risk
DICHLORODIPHENYLTRICHLOROETHANE, P,P'- (DDT) | 50-29-3 | 6 | Cancer Risk | 6 | Cancer Risk | 6 | Cancer Risk
DICHLOROETHANE, 1,1- | 75-34-3 | 0.4 | Leaching | 9 | Leaching | 500 | Ceiling (Medium)
DICHLOROETHANE, 1,2- | 107-06-2 | 0.1 | PQL | 0.1 | PQL | 20 | Cancer Risk
DICHLOROETHYLENE, 1,1- | 75-35-4 | 3 | Leaching | 40 | Leaching | 500 | Ceiling (Medium)
DICHLOROETHYLENE, CIS-1,2- | 156-59-2 | 0.3 | Leaching | 0.1 | PQL | 100 | Ceiling (Low)
DICHLOROETHYLENE, TRANS-1,2- | 156-60-5 | 1 | Leaching | 1 | Leaching | 500 | Ceiling (Medium)
DICHLOROMETHANE | 75-09-2 | 0.1 | PQL | 4 | Leaching | 400 | Noncancer Risk
DICHLOROPHENOL, 2,4- | 120-83-2 | 0.7 | PQL | 60 | Noncancer Risk | 40 | Leaching
DICHLOROPROPANE, 1,2- | 78-87-5 | 0.1 | PQL | 0.1 | PQL | 30 | Cancer Risk
DICHLOROPROPENE, 1,3- | 542-75-6 | 0.01 | Leaching | 0.4 | Leaching | 20 | Cancer Risk
DIELDRIN | 60-57-1 | 0.08 | Cancer Risk | 0.08 | Cancer Risk | 0.08 | Cancer Risk
DIETHYL PHTHALATE | 84-66-2 | 10 | Leaching | 200 | Leaching | 300 | Leaching
DIMETHYL PHTHALATE | 131-11-3 | 0.7 | PQL | 50 | Leaching | 600 | Leaching
DIMETHYLPHENOL, 2,4- | 105-67-9 | 0.7 | PQL | 100 | Leaching | 500 | Noncancer Risk
DINITROPHENOL, 2,4- | 51-28-5 | 3 | PQL | 50 | Noncancer Risk | 50 | Noncancer Risk
DINITROTOLUENE, 2,4- | 121-14-2 | 0.7 | PQL | 2 | Cancer Risk | 2 | Cancer Risk
DIOXANE, 1,4- | 123-91-1 | 0.2 | PQL | 6 | Leaching | 20 | Cancer Risk
ENDOSULFAN | 115-29-7 | 0.5 | Leaching | 300 | Noncancer Risk | 1 | Leaching
ENDRIN | 72-20-8 | 10 | Noncancer Risk | 10 | Noncancer Risk | 10 | Noncancer Risk
ETHYLBENZENE | 100-41-4 | 40 | Leaching | 500 | Ceiling (Medium) | 500 | Ceiling (Medium)
ETHYLENE DIBROMIDE | 106-93-4 | 0.1 | PQL | 0.1 | PQL | 1 | Cancer Risk
FLUORANTHENE | 206-44-0 | 1000 | Ceiling (High) | 1000 | Ceiling (High) | 1000 | Ceiling (High)
FLUORENE | 86-73-7 | 1000 | Ceiling (High) | 1000 | Ceiling (High) | 1000 | Ceiling (High)
HEPTACHLOR | 76-44-8 | 0.3 | Cancer Risk | 0.3 | Cancer Risk | 0.3 | Cancer Risk
HEPTACHLOR EPOXIDE | 1024-57-3 | 0.1 | Cancer Risk | 0.1 | Cancer Risk | 0.1 | Cancer Risk
HEXACHLOROBENZENE | 118-74-1 | 0.7 | PQL | 0.7 | PQL | 0.7 | PQL
HEXACHLOROBUTADIENE | 87-68-3 | 30 | Cancer Risk | 30 | Cancer Risk | 30 | Cancer Risk
HEXACHLOROCYCLOHEXANE, GAMMA (gamma-HCH) | 58-89-9 | 0.003 | Leaching | 1 | Cancer Risk | 0.5 | Leaching
HEXACHLOROETHANE | 67-72-1 | 0.7 | PQL | 3 | Leaching | 50 | Noncancer Risk
HMX | 2691-41-0 | 2 | PQL | 100 | Leaching | 1000 | Ceiling (High)
INDENO(1,2,3-cd)PYRENE | 193-39-5 | 7 | Cancer Risk | 7 | Cancer Risk | 7 | Cancer Risk
LEAD | 7439-92-1 | 200 | Background | 200 | Background | 200 | Background
MERCURY | 7439-97-6 | 20 | Noncancer Risk | 20 | Noncancer Risk | 20 | Noncancer Risk
METHOXYCHLOR | 72-43-5 | 200 | Noncancer Risk | 200 | Noncancer Risk | 200 | Noncancer Risk
METHYL ETHYL KETONE | 78-93-3 | 4 | Leaching | 50 | Leaching | 400 | Leaching
METHYL ISOBUTYL KETONE | 108-10-1 | 0.4 | Leaching | 50 | Leaching | 400 | Leaching
METHYL MERCURY | 22967-92-6 | 4 | Noncancer Risk | 4 | Noncancer Risk | 4 | Noncancer Risk
METHYL TERT BUTYL ETHER | 1634-04-4 | 0.1 | Leaching | 100 | Ceiling (Low) | 100 | Ceiling (Low)
METHYLNAPHTHALENE, 2- | 91-57-6 | 0.7 | PQL | 80 | Leaching | 300 | Noncancer Risk
NAPHTHALENE | 91-20-3 | 4 | Leaching | 20 | Leaching | 500 | Ceiling (Medium)
NICKEL | 7440-02-0 | 600 | Noncancer Risk | 600 | Noncancer Risk | 600 | Noncancer Risk
PENTACHLOROPHENOL | 87-86-5 | 3 | PQL | 3 | PQL | 3 | PQL
PERCHLORATE | NA | 0.1 | PQL | 3 | Noncancer Risk | 3 | Noncancer Risk
PETROLEUM HYDROCARBONS | NA | 1000 | Lowest EPH Fraction | 1000 | Lowest EPH Fraction | 1000 | Lowest EPH Fraction
Aliphatics C5 to C8 | NA | 100 | Ceiling (Low) | 100 | Ceiling (Low) | 100 | Ceiling (Low)
C9 to C12 | NA | 1000 | Ceiling (High) | 1000 | Ceiling (High) | 1000 | Ceiling (High)
C9 to C18 | NA | 1000 | Ceiling (High) | 1000 | Ceiling (High) | 1000 | Ceiling (High)
C19 to C36 | NA | 3000 | Ceiling (High) | 3000 | Ceiling (High) | 3000 | Ceiling (High)
Aromatics C9 to C10 | NA | 100 | Ceiling (Low) | 100 | Ceiling (Low) | 100 | Ceiling (Low)
C11 to C22 | NA | 1000 | Ceiling (High) | 1000 | Ceiling (High) | 1000 | Ceiling (High)
PHENANTHRENE | 85-01-8 | 10 | Leaching | 500 | Ceiling (Medium) | 500 | Ceiling (Medium)
PHENOL | 108-95-2 | 1 | Leaching | 50 | Leaching | 20 | Leaching
POLYCHLORINATED BIPHENYLS (PCBs) | 1336-36-3 | 1 | Not Calculated | 1 | Not Calculated | 1 | Not Calculated
PYRENE | 129-00-0 | 1000 | Ceiling (High) | 1000 | Ceiling (High) | 1000 | Ceiling (High)
RDX | 121-82-4 | 1 | PQL | 20 | Cancer Risk | 20 | Cancer Risk
SELENIUM | 7782-49-2 | 400 | Noncancer Risk | 400 | Noncancer Risk | 400 | Noncancer Risk
SILVER | 7440-22-4 | 100 | Noncancer Risk | 100 | Noncancer Risk | 100 | Noncancer Risk
STYRENE | 100-42-5 | 3 | Leaching | 4 | Leaching | 70 | Cancer Risk
TCDD, 2,3,7,8- (equivalents) | 1746-01-6 | 2e-05 | Background | 2e-05 | Background | 2e-05 | Background
TETRACHLOROETHANE, 1,1,1,2- | 630-20-6 | 0.1 | PQL | 0.1 | PQL | 80 | Cancer Risk
TETRACHLOROETHANE, 1,1,2,2- | 79-34-5 | 0.005 | PQL | 0.02 | Leaching | 10 | Cancer Risk
TETRACHLOROETHYLENE | 127-18-4 | 1 | Existing Standard | 10 | Existing Standard | 30 | Existing Standard
THALLIUM | 7440-28-0 | 8 | PQL | 8 | PQL | 8 | PQL
TOLUENE | 108-88-3 | 30 | Leaching | 500 | Ceiling (Medium) | 500 | Ceiling (Medium)
TRICHLOROBENZENE, 1,2,4- | 120-82-1 | 2 | Leaching | 6 | Leaching | 700 | Noncancer Risk
TRICHLOROETHANE, 1,1,1- | 71-55-6 | 30 | Leaching | 500 | Ceiling (Medium) | 500 | Ceiling (Medium)
TRICHLOROETHANE, 1,1,2- | 79-00-5 | 0.1 | PQL | 2 | Leaching | 40 | Cancer Risk
TRICHLOROETHYLENE | 79-01-6 | 0.3 | Leaching | 0.3 | Leaching | 30 | Noncancer Risk
TRICHLOROPHENOL, 2,4,5- | 95-95-4 | 4 | Leaching | 1000 | Ceiling (High) | 600 | Leaching
TRICHLOROPHENOL 2,4,6- | 88-06-2 | 0.7 | PQL | 20 | Noncancer Risk | 20 | Noncancer Risk
VANADIUM | 7440-62-2 | 400 | Noncancer Risk | 400 | Noncancer Risk | 400 | Noncancer Risk
VINYL CHLORIDE | 75-01-4 | 0.9 | Leaching | 0.7 | Leaching | 1 | Cancer Risk
XYLENES (Mixed Isomers) | 1330-20-7 | 400 | Leaching | 100 | Leaching | 500 | Ceiling (Medium)
ZINC | 7440-66-6 | 1000 | Ceiling (High) | 1000 | Ceiling (High) | 1000 | Ceiling (High)
Formulas:
S-1 & GW-2 = [S-1 & GW-1]
S-1 & GW-3 = [S-1 & GW-1]
Note on A67: 1,2-Dibromoethane
Note on A104: ETHENYLBENZENE
Note on C108: Revised standard will be proposed in the next regulation package.
Note on E108: Revised standard will be proposed in the next regulation package.
Note on G108: Revised standard will be proposed in the next regulation package.
Note on A119: DIMETHYLBENZENES

## S-2
MCP Table 3 - 310 CMR 40.0975(6)(b) |  | S-2 & GW-1 |  | S-2 & GW-2 |  | S-2 & GW-3
Method 1 S-2 Soil Standards |  | 0 | 0 | 0 | 0 | 0 | 0
| CAS | 0 | Standard | 0 | Standard | 0 | Standard
Oil and/or Hazardous Material | Number | mg/kg | Basis | mg/kg | Basis | mg/kg | Basis
ACENAPHTHENE | 83-32-9 | 4 | Leaching | 3000 | Ceiling (High) | 3000 | Ceiling (High)
ACENAPHTHYLENE | 208-96-8 | 1 | Leaching | 600 | Leaching | 10 | Leaching
ACETONE | 67-64-1 | 6 | Leaching | 50 | Leaching | 400 | Leaching
ALDRIN | 309-00-2 | 0.5 | Cancer Risk | 0.5 | Cancer Risk | 0.5 | Cancer Risk
ANTHRACENE | 120-12-7 | 3000 | Ceiling (High) | 3000 | Ceiling (High) | 3000 | Ceiling (High)
ANTIMONY | 7440-36-0 | 30 | S-3 Standard | 30 | S-3 Standard | 30 | S-3 Standard
ARSENIC | 7440-38-2 | 20 | Background | 20 | Background | 20 | Background
BARIUM | 7440-39-3 | 3000 | Ceiling (High) | 3000 | Ceiling (High) | 3000 | Ceiling (High)
BENZENE | 71-43-2 | 2 | Leaching | 200 | Cancer Risk | 200 | Cancer Risk
BENZO(a)ANTHRACENE | 56-55-3 | 40 | Cancer Risk | 40 | Cancer Risk | 40 | Cancer Risk
BENZO(a)PYRENE | 50-32-8 | 7 | Background | 7 | Background | 7 | Background
BENZO(b)FLUORANTHENE | 205-99-2 | 40 | Cancer Risk | 40 | Cancer Risk | 40 | Cancer Risk
BENZO(g,h,i)PERYLENE | 191-24-2 | 3000 | Ceiling (High) | 3000 | Ceiling (High) | 3000 | Ceiling (High)
BENZO(k)FLUORANTHENE | 207-08-9 | 400 | Cancer Risk | 400 | Cancer Risk | 400 | Cancer Risk
BERYLLIUM | 7440-41-7 | 200 | S-3 Standard | 200 | S-3 Standard | 200 | S-3 Standard
BIPHENYL, 1,1- | 92-52-4 | 0.05 | PQL | 6 | Leaching | 3000 | Ceiling (High)
BIS(2-CHLOROETHYL)ETHER | 111-44-4 | 0.7 | PQL | 0.7 | PQL | 8 | Cancer Risk
BIS(2-CHLOROISOPROPYL)ETHER | 108-60-1 | 0.7 | PQL | 0.7 | PQL | 100 | Cancer Risk
BIS(2-ETHYLHEXYL)PHTHALATE | 117-81-7 | 600 | Cancer Risk | 600 | Cancer Risk | 600 | Cancer Risk
BROMODICHLOROMETHANE | 75-27-4 | 0.1 | PQL | 0.1 | PQL | 100 | Cancer Risk
BROMOFORM | 75-25-2 | 0.1 | PQL | 1 | Leaching | 800 | Leaching
BROMOMETHANE | 74-83-9 | 0.5 | PQL | 0.5 | PQL | 30 | Leaching
CADMIUM | 7440-43-9 | 100 | S-3 Standard | 100 | S-3 Standard | 100 | S-3 Standard
CARBON TETRACHLORIDE | 56-23-5 | 10 | Leaching | 5 | Leaching | 100 | Cancer Risk
CHLORDANE | 12789-03-6 | 30 | Cancer Risk | 30 | Cancer Risk | 30 | Cancer Risk
CHLOROANILINE, p- | 106-47-8 | 1 | PQL | 40 | S-3 Standard | 3 | Leaching
CHLOROBENZENE | 108-90-7 | 1 | Leaching | 3 | Leaching | 100 | Leaching
CHLOROFORM | 67-66-3 | 0.4 | Leaching | 0.2 | Leaching | 1000 | Ceiling (Medium)
CHLOROPHENOL, 2- | 95-57-8 | 0.7 | PQL | 100 | Leaching | 300 | S-3 Standard
CHROMIUM (TOTAL) | 7440-47-3 | 200 | Lower of CrIII and CrIV | 200 | Lower of CrIII and CrIV | 200 | Lower of CrIII and CrIV
CHROMIUM(III) | 16065-83-1 | 3000 | Ceiling (High) | 3000 | Ceiling (High) | 3000 | Ceiling (High)
CHROMIUM(VI) | 18540-29-9 | 200 | Dermal Do Not Exceed | 200 | Dermal Do Not Exceed | 200 | Dermal Do Not Exceed
CHRYSENE | 218-01-9 | 400 | Cancer Risk | 400 | Cancer Risk | 400 | Cancer Risk
CYANIDE | 57-12-5 | 100 | One-time Exposure | 100 | One-time Exposure | 100 | One-time Exposure
DIBENZO(a,h)ANTHRACENE | 53-70-3 | 4 | Cancer Risk | 4 | Cancer Risk | 4 | Cancer Risk
DIBROMOCHLOROMETHANE | 124-48-1 | 0.005 | PQL | 0.03 | Leaching | 100 | Cancer Risk
DICHLOROBENZENE, 1,2- (o-DCB) | 95-50-1 | 9 | Leaching | 100 | Leaching | 300 | Leaching
DICHLOROBENZENE, 1,3- (m-DCB) | 541-73-1 | 3 | Leaching | 200 | Leaching | 500 | Ceiling (Low)
DICHLOROBENZENE, 1,4- (p-DCB) | 106-46-7 | 0.7 | PQL | 1 | Leaching | 400 | Cancer Risk
DICHLOROBENZIDINE, 3,3'- | 91-94-1 | 20 | Cancer Risk | 20 | Cancer Risk | 20 | Cancer Risk
DICHLORODIPHENYL DICHLOROETHANE, P,P'- (DDD) | 72-54-8 | 40 | Cancer Risk | 40 | Cancer Risk | 40 | Cancer Risk
DICHLORODIPHENYLDICHLOROETHYLENE,P,P'- (DDE) | 72-55-9 | 30 | Cancer Risk | 30 | Cancer Risk | 30 | Cancer Risk
DICHLORODIPHENYLTRICHLOROETHANE, P,P'- (DDT) | 50-29-3 | 30 | Cancer Risk | 30 | Cancer Risk | 30 | Cancer Risk
DICHLOROETHANE, 1,1- | 75-34-3 | 0.4 | Leaching | 9 | Leaching | 1000 | Ceiling (Medium)
DICHLOROETHANE, 1,2- | 107-06-2 | 0.1 | PQL | 0.1 | PQL | 100 | Cancer Risk
DICHLOROETHYLENE, 1,1- | 75-35-4 | 3 | Leaching | 40 | Leaching | 1000 | Ceiling (Medium)
DICHLOROETHYLENE, CIS-1,2- | 156-59-2 | 0.3 | Leaching | 0.1 | PQL | 500 | Ceiling (Low)
DICHLOROETHYLENE, TRANS-1,2- | 156-60-5 | 1 | Leaching | 1 | Leaching | 1000 | Ceiling (Medium)
DICHLOROMETHANE | 75-09-2 | 0.1 | PQL | 4 | Leaching | 700 | S-3 Standard
DICHLOROPHENOL, 2,4- | 120-83-2 | 0.7 | PQL | 60 | Leaching | 40 | Leaching
DICHLOROPROPANE, 1,2- | 78-87-5 | 0.1 | PQL | 0.1 | PQL | 100 | Cancer Risk
DICHLOROPROPENE, 1,3- | 542-75-6 | 0.01 | Leaching | 0.4 | Leaching | 90 | Cancer Risk
DIELDRIN | 60-57-1 | 0.5 | Cancer Risk | 0.5 | Cancer Risk | 0.5 | Cancer Risk
DIETHYL PHTHALATE | 84-66-2 | 10 | Leaching | 200 | Leaching | 300 | Leaching
DIMETHYL PHTHALATE | 131-11-3 | 0.7 | PQL | 50 | Leaching | 600 | Leaching
DIMETHYLPHENOL, 2,4- | 105-67-9 | 0.7 | PQL | 100 | Leaching | 1000 | Leaching
DINITROPHENOL, 2,4- | 51-28-5 | 3 | PQL | 50 | Leaching | 100 | Leaching
DINITROTOLUENE, 2,4- | 121-14-2 | 0.7 | PQL | 10 | Cancer Risk | 10 | Cancer Risk
DIOXANE, 1,4- | 123-91-1 | 0.2 | PQL | 6 | Leaching | 90 | Cancer Risk
ENDOSULFAN | 115-29-7 | 0.5 | Leaching | 500 | S-3 Standard | 1 | Leaching
ENDRIN | 72-20-8 | 20 | S-3 Standard | 20 | S-3 Standard | 20 | S-3 Standard
ETHYLBENZENE | 100-41-4 | 40 | Leaching | 1000 | Ceiling (Medium) | 1000 | Ceiling (Medium)
ETHYLENE DIBROMIDE | 106-93-4 | 0.1 | PQL | 0.1 | PQL | 5 | Cancer Risk
FLUORANTHENE | 206-44-0 | 3000 | Ceiling (High) | 3000 | Ceiling (High) | 3000 | Ceiling (High)
FLUORENE | 86-73-7 | 3000 | Ceiling (High) | 3000 | Ceiling (High) | 3000 | Ceiling (High)
HEPTACHLOR | 76-44-8 | 2 | Cancer Risk | 2 | Cancer Risk | 2 | Cancer Risk
HEPTACHLOR EPOXIDE | 1024-57-3 | 0.9 | Cancer Risk | 0.9 | Cancer Risk | 0.9 | Cancer Risk
HEXACHLOROBENZENE | 118-74-1 | 0.8 | S-3 Standard | 0.8 | S-3 Standard | 0.8 | S-3 Standard
HEXACHLOROBUTADIENE | 87-68-3 | 100 | Cancer Risk | 100 | Cancer Risk | 100 | Cancer Risk
HEXACHLOROCYCLOHEXANE, GAMMA (gamma-HCH) | 58-89-9 | 0.003 | Leaching | 2 | Leaching | 0.5 | Leaching
HEXACHLOROETHANE | 67-72-1 | 0.7 | PQL | 3 | Leaching | 200 | Cancer Risk
HMX | 2691-41-0 | 2 | PQL | 100 | Leaching | 1000 | Leaching
INDENO(1,2,3-cd)PYRENE | 193-39-5 | 40 | Cancer Risk | 40 | Cancer Risk | 40 | Cancer Risk
LEAD | 7439-92-1 | 600 | Background | 600 | Background | 600 | Background
MERCURY | 7439-97-6 | 30 | S-3 Standard | 30 | S-3 Standard | 30 | S-3 Standard
METHOXYCHLOR | 72-43-5 | 400 | S-3 Standard | 400 | S-3 Standard | 400 | S-3 Standard
METHYL ETHYL KETONE | 78-93-3 | 4 | Leaching | 50 | Leaching | 400 | Leaching
METHYL ISOBUTYL KETONE | 108-10-1 | 0.4 | Leaching | 50 | Leaching | 400 | Leaching
METHYL MERCURY | 22967-92-6 | 8 | S-3 Standard | 8 | S-3 Standard | 8 | S-3 Standard
METHYL TERT BUTYL ETHER | 1634-04-4 | 0.1 | Leaching | 100 | Leaching | 500 | Ceiling (Low)
METHYLNAPHTHALENE, 2- | 91-57-6 | 1 | Background | 80 | Leaching | 500 | S-3 Standard
NAPHTHALENE | 91-20-3 | 4 | Leaching | 20 | Leaching | 1000 | Ceiling (Medium)
NICKEL | 7440-02-0 | 1000 | S-3 Standard | 1000 | S-3 Standard | 1000 | S-3 Standard
PENTACHLOROPHENOL | 87-86-5 | 3 | PQL | 20 | Cancer Risk | 10 | Leaching
PERCHLORATE | NA | 0.1 | PQL | 5 | S-3 Standard | 5 | S-3 Standard
PETROLEUM HYDROCARBONS | NA | 1000 | Lowest EPH Fraction | 3000 | Lowest EPH Fraction | 3000 | Lowest EPH Fraction
Aliphatics C5 to C8 | NA | 500 | Ceiling (Low) | 500 | Ceiling (Low) | 500 | Ceiling (Low)
C9 to C12 | NA | 3000 | Ceiling (High) | 3000 | Ceiling (High) | 3000 | Ceiling (High)
C9 to C18 | NA | 3000 | Ceiling (High) | 3000 | Ceiling (High) | 3000 | Ceiling (High)
C19 to C36 | NA | 5000 | Ceiling (High) | 5000 | Ceiling (High) | 5000 | Ceiling (High)
Aromatics C9 to C10 | NA | 300 | Leaching | 500 | Ceiling (Low) | 500 | Ceiling (Low)
C11 to C22 | NA | 1000 | Leaching | 3000 | Ceiling (High) | 3000 | Ceiling (High)
PHENANTHRENE | 85-01-8 | 20 | Background | 1000 | Ceiling (Medium) | 1000 | Ceiling (Medium)
PHENOL | 108-95-2 | 1 | Leaching | 50 | Leaching | 20 | Leaching
POLYCHLORINATED BIPHENYLS (PCBs) | 1336-36-3 | 4 | S-3 Standard | 4 | S-3 Standard | 4 | S-3 Standard
PYRENE | 129-00-0 | 3000 | Ceiling (High) | 3000 | Ceiling (High) | 3000 | Ceiling (High)
RDX | 121-82-4 | 1 | PQL | 80 | Cancer Risk | 80 | Cancer Risk
SELENIUM | 7782-49-2 | 700 | S-3 Standard | 700 | S-3 Standard | 700 | S-3 Standard
SILVER | 7440-22-4 | 200 | S-3 Standard | 200 | S-3 Standard | 200 | S-3 Standard
STYRENE | 100-42-5 | 3 | Leaching | 4 | Leaching | 300 | Cancer Risk
TCDD, 2,3,7,8- (equivalents) | 1746-01-6 | 5e-05 | S-3 Standard | 5e-05 | S-3 Standard | 5e-05 | S-3 Standard
TETRACHLOROETHANE, 1,1,1,2- | 630-20-6 | 0.1 | PQL | 0.1 | PQL | 400 | Cancer Risk
TETRACHLOROETHANE, 1,1,2,2- | 79-34-5 | 0.005 | PQL | 0.02 | Leaching | 50 | Cancer Risk
TETRACHLOROETHYLENE | 127-18-4 | 1 | Existing Standard | 10 | Existing Standard | 200 | Existing Standard
THALLIUM | 7440-28-0 | 60 | Noncancer Risk | 60 | Noncancer Risk | 60 | Noncancer Risk
TOLUENE | 108-88-3 | 30 | Leaching | 1000 | Ceiling (Medium) | 1000 | Ceiling (Medium)
TRICHLOROBENZENE, 1,2,4- | 120-82-1 | 2 | Leaching | 6 | Leaching | 3000 | Ceiling (High)
TRICHLOROETHANE, 1,1,1- | 71-55-6 | 30 | Leaching | 600 | Leaching | 1000 | Ceiling (Medium)
TRICHLOROETHANE, 1,1,2- | 79-00-5 | 0.1 | PQL | 2 | Leaching | 200 | Cancer Risk
TRICHLOROETHYLENE | 79-01-6 | 0.3 | Leaching | 0.3 | Leaching | 60 | S-3 Standard
TRICHLOROPHENOL, 2,4,5- | 95-95-4 | 4 | Leaching | 1000 | Leaching | 600 | Leaching
TRICHLOROPHENOL 2,4,6- | 88-06-2 | 0.7 | PQL | 20 | Leaching | 20 | Leaching
VANADIUM | 7440-62-2 | 700 | S-3 Standard | 700 | S-3 Standard | 700 | S-3 Standard
VINYL CHLORIDE | 75-01-4 | 0.9 | Leaching | 0.7 | Leaching | 7 | Cancer Risk
XYLENES (Mixed Isomers) | 1330-20-7 | 400 | Leaching | 100 | Leaching | 1000 | Ceiling (Medium)
ZINC | 7440-66-6 | 3000 | Ceiling (High) | 3000 | Ceiling (High) | 3000 | Ceiling (High)
Formulas:
S-2 & GW-2 = [S-2 & GW-1]
S-2 & GW-3 = [S-2 & GW-1]
Note on C38: One time exposure limit used where children may be present. See http://www.mass.gov/dep/toxics/cn_soil.htm
Note on E38: One time exposure limit used where children may be present. See http://www.mass.gov/dep/toxics/cn_soil.htm
Note on G38: One time exposure limit used where children may be present. See http://www.mass.gov/dep/toxics/cn_soil.htm
Note on A67: 1,2-Dibromoethane
Note on A104: ETHENYLBENZENE
Note on C108: Revised standard will be proposed in the next regulation package.
Note on E108: Revised standard will be proposed in the next regulation package.
Note on G108: Revised standard will be proposed in the next regulation package.
Note on A119: DIMETHYLBENZENES

## S-3
MCP Table 4 - 310 CMR 40.0975(6)(c) |  | S-3 & GW-1 |  | S-3 & GW-2 |  | S-3 & GW-3
Method 1 S-3 Soil Standards |  | 0 | 0 | 0 | 0 | 0 | 0
| CAS | 0 | Standard | 0 | Standard | 0 | Standard
Oil and/or Hazardous Material | Number | mg/kg | Basis | mg/kg | Basis | mg/kg | Basis
ACENAPHTHENE | 83-32-9 | 4 | Leaching | 5000 | Ceiling (High) | 5000 | Ceiling (High)
ACENAPHTHYLENE | 208-96-8 | 1 | Leaching | 600 | Leaching | 10 | Leaching
ACETONE | 67-64-1 | 6 | Leaching | 50 | Leaching | 400 | Leaching
ALDRIN | 309-00-2 | 3 | Noncancer Risk | 3 | Noncancer Risk | 3 | Noncancer Risk
ANTHRACENE | 120-12-7 | 5000 | Ceiling (High) | 5000 | Ceiling (High) | 5000 | Ceiling (High)
ANTIMONY | 7440-36-0 | 30 | Noncancer Risk | 30 | Noncancer Risk | 30 | Noncancer Risk
ARSENIC | 7440-38-2 | 50 | Noncancer Risk | 50 | Noncancer Risk | 50 | Noncancer Risk
BARIUM | 7440-39-3 | 5000 | Ceiling (High) | 5000 | Ceiling (High) | 5000 | Ceiling (High)
BENZENE | 71-43-2 | 2 | Leaching | 400 | Leaching | 1000 | Noncancer Risk
BENZO(a)ANTHRACENE | 56-55-3 | 300 | Cancer Risk | 300 | Cancer Risk | 300 | Cancer Risk
BENZO(a)PYRENE | 50-32-8 | 30 | Cancer Risk | 30 | Cancer Risk | 30 | Cancer Risk
BENZO(b)FLUORANTHENE | 205-99-2 | 300 | Cancer Risk | 300 | Cancer Risk | 300 | Cancer Risk
BENZO(g,h,i)PERYLENE | 191-24-2 | 5000 | Ceiling (High) | 5000 | Ceiling (High) | 5000 | Ceiling (High)
BENZO(k)FLUORANTHENE | 207-08-9 | 3000 | Cancer Risk | 3000 | Cancer Risk | 3000 | Cancer Risk
BERYLLIUM | 7440-41-7 | 200 | Noncancer Risk | 200 | Noncancer Risk | 200 | Noncancer Risk
BIPHENYL, 1,1- | 92-52-4 | 0.05 | PQL | 6 | Leaching | 5000 | Ceiling (High)
BIS(2-CHLOROETHYL)ETHER | 111-44-4 | 0.7 | PQL | 0.7 | PQL | 80 | Cancer Risk
BIS(2-CHLOROISOPROPYL)ETHER | 108-60-1 | 0.7 | PQL | 0.7 | PQL | 1000 | Cancer Risk
BIS(2-ETHYLHEXYL)PHTHALATE | 117-81-7 | 2000 | Noncancer Risk | 2000 | Noncancer Risk | 2000 | Noncancer Risk
BROMODICHLOROMETHANE | 75-27-4 | 0.1 | PQL | 0.1 | PQL | 500 | High Volatility
BROMOFORM | 75-25-2 | 0.1 | PQL | 1 | Leaching | 800 | Leaching
BROMOMETHANE | 74-83-9 | 0.5 | PQL | 0.5 | PQL | 30 | Leaching
CADMIUM | 7440-43-9 | 100 | Noncancer Risk | 100 | Noncancer Risk | 100 | Noncancer Risk
CARBON TETRACHLORIDE | 56-23-5 | 10 | Leaching | 5 | Leaching | 1000 | Noncancer Risk
CHLORDANE | 12789-03-6 | 60 | Noncancer Risk | 60 | Noncancer Risk | 60 | Noncancer Risk
CHLOROANILINE, p- | 106-47-8 | 1 | PQL | 40 | Noncancer Risk | 3 | Leaching
CHLOROBENZENE | 108-90-7 | 1 | Leaching | 3 | Leaching | 100 | Leaching
CHLOROFORM | 67-66-3 | 0.4 | Leaching | 0.2 | Leaching | 1000 | Noncancer Risk
CHLOROPHENOL, 2- | 95-57-8 | 0.7 | PQL | 100 | Leaching | 300 | Noncancer Risk
CHROMIUM (TOTAL) | 7440-47-3 | 200 | Lower of CrIII and CrIV | 200 | Lower of CrIII and CrIV | 200 | Lower of CrIII and CrIV
CHROMIUM(III) | 16065-83-1 | 5000 | Ceiling (High) | 5000 | Ceiling (High) | 5000 | Ceiling (High)
CHROMIUM(VI) | 18540-29-9 | 200 | Dermal Do Not Exceed | 200 | Dermal Do Not Exceed | 200 | Dermal Do Not Exceed
CHRYSENE | 218-01-9 | 3000 | Cancer Risk | 3000 | Cancer Risk | 3000 | Cancer Risk
CYANIDE | 57-12-5 | 500 | Noncancer Risk | 500 | Noncancer Risk | 500 | Noncancer Risk
DIBENZO(a,h)ANTHRACENE | 53-70-3 | 30 | Cancer Risk | 30 | Cancer Risk | 30 | Cancer Risk
DIBROMOCHLOROMETHANE | 124-48-1 | 0.005 | PQL | 0.03 | Leaching | 500 | High Volatility
DICHLOROBENZENE, 1,2- (o-DCB) | 95-50-1 | 9 | Leaching | 100 | Leaching | 300 | Leaching
DICHLOROBENZENE, 1,3- (m-DCB) | 541-73-1 | 3 | Leaching | 200 | Leaching | 500 | High Volatility
DICHLOROBENZENE, 1,4- (p-DCB) | 106-46-7 | 0.7 | PQL | 1 | Leaching | 2000 | Leaching
DICHLOROBENZIDINE, 3,3'- | 91-94-1 | 100 | Cancer Risk | 100 | Cancer Risk | 100 | Cancer Risk
DICHLORODIPHENYL DICHLOROETHANE, P,P'- (DDD) | 72-54-8 | 60 | Noncancer Risk | 60 | Noncancer Risk | 60 | Noncancer Risk
DICHLORODIPHENYLDICHLOROETHYLENE,P,P'- (DDE) | 72-55-9 | 60 | Noncancer Risk | 60 | Noncancer Risk | 60 | Noncancer Risk
DICHLORODIPHENYLTRICHLOROETHANE, P,P'- (DDT) | 50-29-3 | 60 | Noncancer Risk | 60 | Noncancer Risk | 60 | Noncancer Risk
DICHLOROETHANE, 1,1- | 75-34-3 | 0.4 | Leaching | 9 | Leaching | 1000 | Leaching
DICHLOROETHANE, 1,2- | 107-06-2 | 0.1 | PQL | 0.1 | PQL | 300 | Leaching
DICHLOROETHYLENE, 1,1- | 75-35-4 | 3 | Leaching | 40 | Leaching | 3000 | Ceiling (Medium)
DICHLOROETHYLENE, CIS-1,2- | 156-59-2 | 0.3 | Leaching | 0.1 | PQL | 500 | High Volatility
DICHLOROETHYLENE, TRANS-1,2- | 156-60-5 | 1 | Leaching | 1 | Leaching | 3000 | Ceiling (Medium)
DICHLOROMETHANE | 75-09-2 | 0.1 | PQL | 4 | Leaching | 700 | Noncancer Risk
DICHLOROPHENOL, 2,4- | 120-83-2 | 0.7 | PQL | 60 | Leaching | 40 | Leaching
DICHLOROPROPANE, 1,2- | 78-87-5 | 0.1 | PQL | 0.1 | PQL | 1000 | Ceiling (Low)
DICHLOROPROPENE, 1,3- | 542-75-6 | 0.01 | Leaching | 0.4 | Leaching | 100 | Leaching
DIELDRIN | 60-57-1 | 3 | Cancer Risk | 3 | Cancer Risk | 3 | Cancer Risk
DIETHYL PHTHALATE | 84-66-2 | 10 | Leaching | 200 | Leaching | 300 | Leaching
DIMETHYL PHTHALATE | 131-11-3 | 0.7 | PQL | 50 | Leaching | 600 | Leaching
DIMETHYLPHENOL, 2,4- | 105-67-9 | 0.7 | PQL | 100 | Leaching | 1000 | Leaching
DINITROPHENOL, 2,4- | 51-28-5 | 3 | PQL | 50 | Leaching | 100 | Leaching
DINITROTOLUENE, 2,4- | 121-14-2 | 0.7 | PQL | 50 | Leaching | 80 | Cancer Risk
DIOXANE, 1,4- | 123-91-1 | 0.2 | PQL | 6 | Leaching | 500 | High Volatility
ENDOSULFAN | 115-29-7 | 0.5 | Leaching | 500 | Noncancer Risk | 1 | Leaching
ENDRIN | 72-20-8 | 20 | Noncancer Risk | 20 | Noncancer Risk | 20 | Noncancer Risk
ETHYLBENZENE | 100-41-4 | 40 | Leaching | 1000 | Leaching | 3000 | Ceiling (Medium)
ETHYLENE DIBROMIDE | 106-93-4 | 0.1 | PQL | 0.1 | PQL | 40 | Cancer Risk
FLUORANTHENE | 206-44-0 | 5000 | Ceiling (High) | 5000 | Ceiling (High) | 5000 | Ceiling (High)
FLUORENE | 86-73-7 | 5000 | Ceiling (High) | 5000 | Ceiling (High) | 5000 | Ceiling (High)
HEPTACHLOR | 76-44-8 | 10 | Cancer Risk | 10 | Cancer Risk | 10 | Cancer Risk
HEPTACHLOR EPOXIDE | 1024-57-3 | 1 | Noncancer Risk | 1 | Noncancer Risk | 1 | Noncancer Risk
HEXACHLOROBENZENE | 118-74-1 | 0.8 | Noncancer Risk | 0.8 | Noncancer Risk | 0.8 | Noncancer Risk
HEXACHLOROBUTADIENE | 87-68-3 | 100 | Noncancer Risk | 100 | Noncancer Risk | 100 | Noncancer Risk
HEXACHLOROCYCLOHEXANE, GAMMA (gamma-HCH) | 58-89-9 | 0.003 | Leaching | 2 | Leaching | 0.5 | Leaching
HEXACHLOROETHANE | 67-72-1 | 0.7 | PQL | 3 | Leaching | 200 | Noncancer Risk
HMX | 2691-41-0 | 2 | PQL | 100 | Leaching | 1000 | Leaching
INDENO(1,2,3-cd)PYRENE | 193-39-5 | 300 | Cancer Risk | 300 | Cancer Risk | 300 | Cancer Risk
LEAD | 7439-92-1 | 600 | Background | 600 | Background | 600 | Background
MERCURY | 7439-97-6 | 30 | Noncancer Risk | 30 | Noncancer Risk | 30 | Noncancer Risk
METHOXYCHLOR | 72-43-5 | 400 | Noncancer Risk | 400 | Noncancer Risk | 400 | Noncancer Risk
METHYL ETHYL KETONE | 78-93-3 | 4 | Leaching | 50 | Leaching | 400 | Leaching
METHYL ISOBUTYL KETONE | 108-10-1 | 0.4 | Leaching | 50 | Leaching | 400 | Leaching
METHYL MERCURY | 22967-92-6 | 8 | Noncancer Risk | 8 | Noncancer Risk | 8 | Noncancer Risk
METHYL TERT BUTYL ETHER | 1634-04-4 | 0.1 | Leaching | 100 | Leaching | 500 | High Volatility
METHYLNAPHTHALENE, 2- | 91-57-6 | 1 | Background | 80 | Leaching | 500 | Noncancer Risk
NAPHTHALENE | 91-20-3 | 4 | Leaching | 20 | Leaching | 3000 | Ceiling (Medium)
NICKEL | 7440-02-0 | 1000 | Noncancer Risk | 1000 | Noncancer Risk | 1000 | Noncancer Risk
PENTACHLOROPHENOL | 87-86-5 | 3 | PQL | 70 | Cancer Risk | 10 | Leaching
PERCHLORATE | NA | 0.1 | PQL | 5 | Noncancer Risk | 5 | Noncancer Risk
PETROLEUM HYDROCARBONS | NA | 1000 | Lowest EPH Fraction | 5000 | Lowest EPH Fraction | 5000 | Lowest EPH Fraction
Aliphatics C5 to C8 | NA | 500 | High Volatility | 500 | High Volatility | 500 | High Volatility
C9 to C12 | NA | 5000 | Ceiling (High) | 5000 | Ceiling (High) | 5000 | Ceiling (High)
C9 to C18 | NA | 5000 | Ceiling (High) | 5000 | Ceiling (High) | 5000 | Ceiling (High)
C19 to C36 | NA | 5000 | Ceiling (High) | 5000 | Ceiling (High) | 5000 | Ceiling (High)
Aromatics C9 to C10 | NA | 300 | Leaching | 500 | High Volatility | 500 | High Volatility
C11 to C22 | NA | 1000 | Leaching | 5000 | Ceiling (High) | 5000 | Ceiling (High)
PHENANTHRENE | 85-01-8 | 20 | Background | 3000 | Ceiling (Medium) | 3000 | Ceiling (Medium)
PHENOL | 108-95-2 | 1 | Leaching | 50 | Leaching | 20 | Leaching
POLYCHLORINATED BIPHENYLS (PCBs) | 1336-36-3 | 4 | Noncancer Risk | 4 | Noncancer Risk | 4 | Noncancer Risk
PYRENE | 129-00-0 | 5000 | Ceiling (High) | 5000 | Ceiling (High) | 5000 | Ceiling (High)
RDX | 121-82-4 | 1 | PQL | 100 | Leaching | 400 | Noncancer Risk
SELENIUM | 7782-49-2 | 700 | Noncancer Risk | 700 | Noncancer Risk | 700 | Noncancer Risk
SILVER | 7440-22-4 | 200 | Noncancer Risk | 200 | Noncancer Risk | 200 | Noncancer Risk
STYRENE | 100-42-5 | 3 | Leaching | 4 | Leaching | 2000 | Leaching
TCDD, 2,3,7,8- (equivalents) | 1746-01-6 | 5e-05 | Noncancer Risk | 5e-05 | Noncancer Risk | 5e-05 | Noncancer Risk
TETRACHLOROETHANE, 1,1,1,2- | 630-20-6 | 0.1 | PQL | 0.1 | PQL | 500 | High Volatility
TETRACHLOROETHANE, 1,1,2,2- | 79-34-5 | 0.005 | PQL | 0.02 | Leaching | 400 | Cancer Risk
TETRACHLOROETHYLENE | 127-18-4 | 1 | Existing Standard | 10 | Existing Standard | 1000 | Existing Standard
THALLIUM | 7440-28-0 | 80 | Noncancer Risk | 80 | Noncancer Risk | 80 | Noncancer Risk
TOLUENE | 108-88-3 | 30 | Leaching | 2000 | Leaching | 3000 | Ceiling (Medium)
TRICHLOROBENZENE, 1,2,4- | 120-82-1 | 2 | Leaching | 6 | Leaching | 5000 | Ceiling (High)
TRICHLOROETHANE, 1,1,1- | 71-55-6 | 30 | Leaching | 600 | Leaching | 3000 | Ceiling (Medium)
TRICHLOROETHANE, 1,1,2- | 79-00-5 | 0.1 | PQL | 2 | Leaching | 500 | Noncancer Risk
TRICHLOROETHYLENE | 79-01-6 | 0.3 | Leaching | 0.3 | Leaching | 60 | Noncancer Risk
TRICHLOROPHENOL, 2,4,5- | 95-95-4 | 4 | Leaching | 1000 | Leaching | 600 | Leaching
TRICHLOROPHENOL 2,4,6- | 88-06-2 | 0.7 | PQL | 20 | Leaching | 20 | Leaching
VANADIUM | 7440-62-2 | 700 | Noncancer Risk | 700 | Noncancer Risk | 700 | Noncancer Risk
VINYL CHLORIDE | 75-01-4 | 0.9 | Leaching | 0.7 | Leaching | 60 | Cancer Risk
XYLENES (Mixed Isomers) | 1330-20-7 | 400 | Leaching | 100 | Leaching | 3000 | Ceiling (Medium)
ZINC | 7440-66-6 | 5000 | Ceiling (High) | 5000 | Ceiling (High) | 5000 | Ceiling (High)
Formulas:
S-3 & GW-2 = [S-3 & GW-1]
S-3 & GW-3 = [S-3 & GW-1]
Note on A67: 1,2-Dibromoethane
Note on A104: ETHENYLBENZENE
Note on C108: Revised standard will be proposed in the next regulation package.
Note on E108: Revised standard will be proposed in the next regulation package.
Note on G108: Revised standard will be proposed in the next regulation package.
Note on A119: DIMETHYLBENZENES

## Method 2
MCP Table 5 - 310 CMR 40.0985(6) |  | S-1 Direct Contact |  | S-2 Direct Contact |  | S-3 Direct Contact
Method 2 - Direct Contact Soil Standards |  | 0 | 0 | 0 | 0 | 0 | 0
|  | 0 | Standard | 0 | Standard | 0 | Standard
OIL OR HAZARDOUS MATERIAL | CAS | mg/kg | Basis | mg/kg | Basis | mg/kg | Basis
ACENAPHTHENE | 83-32-9 | 1000 | Ceiling (High) | 3000 | Ceiling (High) | 5000 | Ceiling (High)
ACENAPHTHYLENE | 208-96-8 | 1000 | Ceiling (High) | 3000 | Ceiling (High) | 5000 | Ceiling (High)
ACETONE | 67-64-1 | 500 | Ceiling (Medium) | 1000 | Ceiling (Medium) | 3000 | Ceiling (Medium)
ALDRIN | 309-00-2 | 0.08 | Cancer Risk | 0.5 | Cancer Risk | 3 | Noncancer Risk
ANTHRACENE | 120-12-7 | 1000 | Ceiling (High) | 3000 | Ceiling (High) | 5000 | Ceiling (High)
ANTIMONY | 7440-36-0 | 20 | Noncancer Risk | 30 | S-3 Standard | 30 | Noncancer Risk
ARSENIC | 7440-38-2 | 20 | Background | 20 | Background | 50 | Noncancer Risk
BARIUM | 7440-39-3 | 1000 | Ceiling (High) | 3000 | Ceiling (High) | 5000 | Ceiling (High)
BENZENE | 71-43-2 | 40 | Cancer Risk | 200 | Cancer Risk | 1000 | Noncancer Risk
BENZO(a)ANTHRACENE | 56-55-3 | 7 | Cancer Risk | 40 | Cancer Risk | 300 | Cancer Risk
BENZO(a)PYRENE | 50-32-8 | 2 | Background | 7 | Background | 30 | Cancer Risk
BENZO(b)FLUORANTHENE | 205-99-2 | 7 | Cancer Risk | 40 | Cancer Risk | 300 | Cancer Risk
BENZO(g,h,i)PERYLENE | 191-24-2 | 1000 | Ceiling (High) | 3000 | Ceiling (High) | 5000 | Ceiling (High)
BENZO(k)FLUORANTHENE | 207-08-9 | 70 | Cancer Risk | 400 | Cancer Risk | 3000 | Cancer Risk
BERYLLIUM | 7440-41-7 | 90 | Noncancer Risk | 200 | S-3 Standard | 200 | Noncancer Risk
BIPHENYL, 1,1- | 92-52-4 | 1000 | Ceiling (High) | 3000 | Ceiling (High) | 5000 | Ceiling (High)
BIS(2-CHLOROETHYL)ETHER | 111-44-4 | 2 | Cancer Risk | 8 | Cancer Risk | 80 | Cancer Risk
BIS(2-CHLOROISOPROPYL)ETHER | 108-60-1 | 30 | Cancer Risk | 100 | Cancer Risk | 1000 | Cancer Risk
BIS(2-ETHYLHEXYL)PHTHALATE | 117-81-7 | 90 | Cancer Risk | 600 | Cancer Risk | 2000 | Noncancer Risk
BROMODICHLOROMETHANE | 75-27-4 | 30 | Cancer Risk | 100 | Cancer Risk | 500 | High Volatility
BROMOFORM | 75-25-2 | 300 | Cancer Risk | 1000 | Ceiling (Medium) | 3000 | Ceiling (Medium)
BROMOMETHANE | 74-83-9 | 90 | Noncancer Risk | 600 | S-3 Standard | 600 | Noncancer Risk
CADMIUM | 7440-43-9 | 70 | Noncancer Risk | 100 | S-3 Standard | 100 | Noncancer Risk
CARBON TETRACHLORIDE | 56-23-5 | 30 | Cancer Risk | 100 | Cancer Risk | 1000 | Noncancer Risk
CHLORDANE | 12789-03-6 | 5 | Cancer Risk | 30 | Cancer Risk | 60 | Noncancer Risk
CHLOROANILINE, p- | 106-47-8 | 7 | Cancer Risk | 40 | S-3 Standard | 40 | Noncancer Risk
CHLOROBENZENE | 108-90-7 | 500 | Ceiling (Medium) | 1000 | Ceiling (Medium) | 3000 | Ceiling (Medium)
CHLOROFORM | 67-66-3 | 500 | Ceiling (Medium) | 1000 | Ceiling (Medium) | 1000 | Noncancer Risk
CHLOROPHENOL, 2- | 95-57-8 | 100 | Noncancer Risk | 300 | S-3 Standard | 300 | Noncancer Risk
CHROMIUM (TOTAL) | 7440-47-3 | 100 | Lower of Cr III and VI | 200 | Lower of CrIII and CrIV | 200 | Lower of CrIII and CrIV
CHROMIUM(III) | 16065-83-1 | 1000 | Ceiling (High) | 3000 | Ceiling (High) | 5000 | Ceiling (High)
CHROMIUM(VI) | 18540-29-9 | 100 | Noncancer Risk | 200 | Dermal Do Not Exceed | 200 | Dermal Do Not Exceed
CHRYSENE | 218-01-9 | 70 | Cancer Risk | 400 | Cancer Risk | 3000 | Cancer Risk
CYANIDE | 57-12-5 | 30 | Noncancer Risk | 400 | Noncancer Risk | 500 | Noncancer Risk
DIBENZO(a,h)ANTHRACENE | 53-70-3 | 0.7 | Cancer Risk | 4 | Cancer Risk | 30 | Cancer Risk
DIBROMOCHLOROMETHANE | 124-48-1 | 20 | Cancer Risk | 100 | Cancer Risk | 500 | High Volatility
DICHLOROBENZENE, 1,2- (o-DCB) | 95-50-1 | 1000 | Ceiling (High) | 3000 | Ceiling (High) | 5000 | Ceiling (High)
DICHLOROBENZENE, 1,3- (m-DCB) | 541-73-1 | 100 | Ceiling (Low) | 500 | Ceiling (Low) | 500 | High Volatility
DICHLOROBENZENE, 1,4- (p-DCB) | 106-46-7 | 80 | Cancer Risk | 400 | Cancer Risk | 3000 | Ceiling (Medium)
DICHLOROBENZIDINE, 3,3'- | 91-94-1 | 3 | Cancer Risk | 20 | Cancer Risk | 100 | Cancer Risk
DICHLORODIPHENYL DICHLOROETHANE, P,P'- (DDD) | 72-54-8 | 8 | Cancer Risk | 40 | Cancer Risk | 60 | Noncancer Risk
DICHLORODIPHENYLDICHLOROETHYLENE,P,P'- (DDE) | 72-55-9 | 6 | Cancer Risk | 30 | Cancer Risk | 60 | Noncancer Risk
DICHLORODIPHENYLTRICHLOROETHANE, P,P'- (DDT) | 50-29-3 | 6 | Cancer Risk | 30 | Cancer Risk | 60 | Noncancer Risk
DICHLOROETHANE, 1,1- | 75-34-3 | 500 | Ceiling (Medium) | 1000 | Ceiling (Medium) | 3000 | Ceiling (Medium)
DICHLOROETHANE, 1,2- | 107-06-2 | 20 | Cancer Risk | 100 | Cancer Risk | 900 | Cancer Risk
DICHLOROETHYLENE, 1,1- | 75-35-4 | 500 | Ceiling (Medium) | 1000 | Ceiling (Medium) | 3000 | Ceiling (Medium)
DICHLOROETHYLENE, CIS-1,2- | 156-59-2 | 100 | Ceiling (Low) | 500 | Ceiling (Low) | 500 | High Volatility
DICHLOROETHYLENE, TRANS-1,2- | 156-60-5 | 500 | Ceiling (Medium) | 1000 | Ceiling (Medium) | 3000 | Ceiling (Medium)
DICHLOROMETHANE | 75-09-2 | 400 | Noncancer Risk | 700 | S-3 Standard | 700 | Noncancer Risk
DICHLOROPHENOL, 2,4- | 120-83-2 | 60 | Noncancer Risk | 600 | S-3 Standard | 600 | Noncancer Risk
DICHLOROPROPANE, 1,2- | 78-87-5 | 30 | Cancer Risk | 100 | Cancer Risk | 1000 | Ceiling (Low)
DICHLOROPROPENE, 1,3- | 542-75-6 | 20 | Cancer Risk | 90 | Cancer Risk | 900 | Cancer Risk
DIELDRIN | 60-57-1 | 0.08 | Cancer Risk | 0.5 | Cancer Risk | 3 | Cancer Risk
DIETHYL PHTHALATE | 84-66-2 | 1000 | Ceiling (High) | 3000 | Ceiling (High) | 5000 | Ceiling (High)
DIMETHYL PHTHALATE | 131-11-3 | 1000 | Ceiling (High) | 3000 | Ceiling (High) | 5000 | Ceiling (High)
DIMETHYLPHENOL, 2,4- | 105-67-9 | 500 | Noncancer Risk | 2000 | S-3 Standard | 2000 | Noncancer Risk
DINITROPHENOL, 2,4- | 51-28-5 | 50 | Noncancer Risk | 800 | S-3 Standard | 800 | Noncancer Risk
DINITROTOLUENE, 2,4- | 121-14-2 | 2 | Cancer Risk | 10 | Cancer Risk | 80 | Cancer Risk
DIOXANE, 1,4- | 123-91-1 | 20 | Cancer Risk | 90 | Cancer Risk | 500 | High Volatility
ENDOSULFAN | 115-29-7 | 300 | Noncancer Risk | 500 | S-3 Standard | 500 | Noncancer Risk
ENDRIN | 72-20-8 | 10 | Noncancer Risk | 20 | S-3 Standard | 20 | Noncancer Risk
ETHYLBENZENE | 100-41-4 | 500 | Ceiling (Medium) | 1000 | Ceiling (Medium) | 3000 | Ceiling (Medium)
ETHYLENE DIBROMIDE | 106-93-4 | 1 | Cancer Risk | 5 | Cancer Risk | 40 | Cancer Risk
FLUORANTHENE | 206-44-0 | 1000 | Ceiling (High) | 3000 | Ceiling (High) | 5000 | Ceiling (High)
FLUORENE | 86-73-7 | 1000 | Ceiling (High) | 3000 | Ceiling (High) | 5000 | Ceiling (High)
HEPTACHLOR | 76-44-8 | 0.3 | Cancer Risk | 2 | Cancer Risk | 10 | Cancer Risk
HEPTACHLOR EPOXIDE | 1024-57-3 | 0.1 | Cancer Risk | 0.9 | Cancer Risk | 1 | Noncancer Risk
HEXACHLOROBENZENE | 118-74-1 | 0.7 | PQL | 0.8 | S-3 Standard | 0.8 | Noncancer Risk
HEXACHLOROBUTADIENE | 87-68-3 | 30 | Cancer Risk | 100 | Cancer Risk | 100 | Noncancer Risk
HEXACHLOROCYCLOHEXANE, GAMMA (gamma-HCH) | 58-89-9 | 1 | Cancer Risk | 7 | Cancer Risk | 60 | Cancer Risk
HEXACHLOROETHANE | 67-72-1 | 50 | Noncancer Risk | 200 | Cancer Risk | 200 | Noncancer Risk
HMX | 2691-41-0 | 1000 | Ceiling (High) | 3000 | Ceiling (High) | 5000 | Ceiling (High)
INDENO(1,2,3-cd)PYRENE | 193-39-5 | 7 | Cancer Risk | 40 | Cancer Risk | 300 | Cancer Risk
LEAD | 7439-92-1 | 200 | Background | 600 | Background | 600 | Background
MERCURY | 7439-97-6 | 20 | Noncancer Risk | 30 | S-3 Standard | 30 | Noncancer Risk
METHOXYCHLOR | 72-43-5 | 200 | Noncancer Risk | 400 | S-3 Standard | 400 | Noncancer Risk
METHYL ETHYL KETONE | 78-93-3 | 500 | Ceiling (Medium) | 1000 | Ceiling (Medium) | 3000 | Ceiling (Medium)
METHYL ISOBUTYL KETONE | 108-10-1 | 500 | Ceiling (Medium) | 1000 | Ceiling (Medium) | 3000 | Ceiling (Medium)
METHYL MERCURY | 22967-92-6 | 4 | Noncancer Risk | 8 | S-3 Standard | 8 | Noncancer Risk
METHYL TERT BUTYL ETHER | 1634-04-4 | 100 | Ceiling (Low) | 500 | Ceiling (Low) | 500 | High Volatility
METHYLNAPHTHALENE, 2- | 91-57-6 | 300 | Noncancer Risk | 500 | S-3 Standard | 500 | Noncancer Risk
NAPHTHALENE | 91-20-3 | 500 | Ceiling (Medium) | 1000 | Ceiling (Medium) | 3000 | Ceiling (Medium)
NICKEL | 7440-02-0 | 600 | Noncancer Risk | 1000 | S-3 Standard | 1000 | Noncancer Risk
PENTACHLOROPHENOL | 87-86-5 | 3 | PQL | 20 | Cancer Risk | 70 | Cancer Risk
PERCHLORATE | NA | 3 | Noncancer Risk | 5 | S-3 Standard | 5 | Noncancer Risk
PETROLEUM HYDROCARBONS | NA | 1000 | Lowest EPH Fraction | 3000 | Not Calculated | 5000 | Not Calculated
Aliphatics C5 to C8 | NA | 100 | Ceiling (Low) | 500 | Ceiling (Low) | 500 | High Volatility
C9 to C12 | NA | 1000 | Ceiling (High) | 3000 | Ceiling (High) | 5000 | Ceiling (High)
C9 to C18 | NA | 1000 | Ceiling (High) | 3000 | Ceiling (High) | 5000 | Ceiling (High)
C19 to C36 | NA | 3000 | Ceiling (High) | 5000 | Ceiling (High) | 5000 | Ceiling (High)
Aromatics C9 to C10 | NA | 100 | Ceiling (Low) | 500 | Ceiling (Low) | 500 | High Volatility
C11 to C22 | NA | 1000 | Ceiling (High) | 3000 | Ceiling (High) | 5000 | Ceiling (High)
PHENANTHRENE | 85-01-8 | 500 | Ceiling (Medium) | 1000 | Ceiling (Medium) | 3000 | Ceiling (Medium)
PHENOL | 108-95-2 | 500 | Ceiling (Medium) | 1000 | Ceiling (Medium) | 3000 | Ceiling (Medium)
POLYCHLORINATED BIPHENYLS (PCBs) | 1336-36-3 | 1 | Not Calculated | 4 | S-3 Standard | 4 | Noncancer Risk
PYRENE | 129-00-0 | 1000 | Ceiling (High) | 3000 | Ceiling (High) | 5000 | Ceiling (High)
RDX | 121-82-4 | 20 | Cancer Risk | 80 | Cancer Risk | 400 | Noncancer Risk
SELENIUM | 7782-49-2 | 400 | Noncancer Risk | 700 | S-3 Standard | 700 | Noncancer Risk
SILVER | 7440-22-4 | 100 | Noncancer Risk | 200 | S-3 Standard | 200 | Noncancer Risk
STYRENE | 100-42-5 | 70 | Cancer Risk | 300 | Cancer Risk | 3000 | Cancer Risk
TCDD, 2,3,7,8- (equivalents) | 1746-01-6 | 2e-05 | Background | 5e-05 | S-3 Standard | 5e-05 | Noncancer Risk
TETRACHLOROETHANE, 1,1,1,2- | 630-20-6 | 80 | Cancer Risk | 400 | Cancer Risk | 500 | High Volatility
TETRACHLOROETHANE, 1,1,2,2- | 79-34-5 | 10 | Cancer Risk | 50 | Cancer Risk | 400 | Cancer Risk
TETRACHLOROETHYLENE | 127-18-4 | 30 | Existing Standard | 200 | Existing Standard | 1000 | Existing Standard
THALLIUM | 7440-28-0 | 8 | PQL | 60 | Noncancer Risk | 80 | Noncancer Risk
TOLUENE | 108-88-3 | 500 | Ceiling (Medium) | 1000 | Ceiling (Medium) | 3000 | Ceiling (Medium)
TRICHLOROBENZENE, 1,2,4- | 120-82-1 | 700 | Noncancer Risk | 3000 | Ceiling (High) | 5000 | Ceiling (High)
TRICHLOROETHANE, 1,1,1- | 71-55-6 | 500 | Ceiling (Medium) | 1000 | Ceiling (Medium) | 3000 | Ceiling (Medium)
TRICHLOROETHANE, 1,1,2- | 79-00-5 | 40 | Cancer Risk | 200 | Cancer Risk | 500 | Noncancer Risk
TRICHLOROETHYLENE | 79-01-6 | 30 | Noncancer Risk | 60 | S-3 Standard | 60 | Noncancer Risk
TRICHLOROPHENOL, 2,4,5- | 95-95-4 | 1000 | Ceiling (High) | 3000 | Ceiling (High) | 5000 | Ceiling (High)
TRICHLOROPHENOL 2,4,6- | 88-06-2 | 20 | Noncancer Risk | 400 | S-3 Standard | 400 | Noncancer Risk
VANADIUM | 7440-62-2 | 400 | Noncancer Risk | 700 | S-3 Standard | 700 | Noncancer Risk
VINYL CHLORIDE | 75-01-4 | 1 | Cancer Risk | 7 | Cancer Risk | 60 | Cancer Risk
XYLENES (Mixed Isomers) | 1330-20-7 | 500 | Ceiling (Medium) | 1000 | Ceiling (Medium) | 3000 | Ceiling (Medium)
ZINC | 7440-66-6 | 1000 | Ceiling (High) | 3000 | Ceiling (High) | 5000 | Ceiling (High)
Formulas:
S-2 Direct Contact = [S-1 Direct Contact]
S-3 Direct Contact = [S-1 Direct Contact]
Note on C20: Revised standard will be proposed in the trailer package regulations.
Note on E20: Revised standard will be proposed in the trailer package regulations.
Note on A67: 1,2-Dibromoethane
Note on A104: ETHENYLBENZENE
Note on C108: Revised standard will be proposed in the next regulation package.
Note on E108: Revised standard will be proposed in the next regulation package.
Note on G108: Revised standard will be proposed in the next regulation package.
Note on A119: DIMETHYLBENZENES

## UCLs
MCP Table 6 - 310 CMR 40.0996(7)
Upper Concentration Limits in
Groundwater & Soil |  | GW UCLs | Soil UCLs
| CAS | 0 | 0
Oil and/or Hazardous Material | Number | µg/L | µg/g
ACENAPHTHENE | 83-32-9 | 100000 | 10000
ACENAPHTHYLENE | 208-96-8 | 100000 | 10000
ACETONE | 67-64-1 | 100000 | 10000
ALDRIN | 309-00-2 | 300 | 30
ANTHRACENE | 120-12-7 | 600 | 10000
ANTIMONY | 7440-36-0 | 80000 | 300
ARSENIC | 7440-38-2 | 9000 | 500
BARIUM | 7440-39-3 | 100000 | 10000
BENZENE | 71-43-2 | 100000 | 10000
BENZO(a)ANTHRACENE | 56-55-3 | 10000 | 3000
BENZO(a)PYRENE | 50-32-8 | 5000 | 300
BENZO(b)FLUORANTHENE | 205-99-2 | 4000 | 3000
BENZO(g,h,i)PERYLENE | 191-24-2 | 500 | 10000
BENZO(k)FLUORANTHENE | 207-08-9 | 1000 | 10000
BERYLLIUM | 7440-41-7 | 2000 | 2000
BIPHENYL, 1,1- | 92-52-4 | 100000 | 10000
BIS(2-CHLOROETHYL)ETHER | 111-44-4 | 100000 | 800
BIS(2-CHLOROISOPROPYL)ETHER | 108-60-1 | 100000 | 10000
BIS(2-ETHYLHEXYL)PHTHALATE | 117-81-7 | 100000 | 10000
BROMODICHLOROMETHANE | 75-27-4 | 100000 | 5000
BROMOFORM | 75-25-2 | 100000 | 10000
BROMOMETHANE | 74-83-9 | 8000 | 6000
CADMIUM | 7440-43-9 | 50 | 1000
CARBON TETRACHLORIDE | 56-23-5 | 50000 | 10000
CHLORDANE | 12789-03-6 | 20 | 600
CHLOROANILINE, p- | 106-47-8 | 100000 | 400
CHLOROBENZENE | 108-90-7 | 10000 | 10000
CHLOROFORM | 67-66-3 | 100000 | 10000
CHLOROPHENOL, 2- | 95-57-8 | 100000 | 3000
CHROMIUM (TOTAL) | 7440-47-3 | 3000 | 2000
CHROMIUM(III) | 16065-83-1 | 6000 | 10000
CHROMIUM(VI) | 18540-29-9 | 3000 | 2000
CHRYSENE | 218-01-9 | 700 | 10000
CYANIDE | 57-12-5 | 2000 | 5000
DIBENZO(a,h)ANTHRACENE | 53-70-3 | 400 | 300
DIBROMOCHLOROMETHANE | 124-48-1 | 100000 | 5000
DICHLOROBENZENE, 1,2- (o-DCB) | 95-50-1 | 80000 | 10000
DICHLOROBENZENE, 1,3- (m-DCB) | 541-73-1 | 100000 | 5000
DICHLOROBENZENE, 1,4- (p-DCB) | 106-46-7 | 80000 | 10000
DICHLOROBENZIDINE, 3,3'- | 91-94-1 | 20000 | 1000
DICHLORODIPHENYL DICHLOROETHANE, P,P'- (DDD) | 72-54-8 | 500 | 600
DICHLORODIPHENYLDICHLOROETHYLENE,P,P'- (DDE) | 72-55-9 | 4000 | 600
DICHLORODIPHENYLTRICHLOROETHANE, P,P'- (DDT) | 50-29-3 | 10 | 600
DICHLOROETHANE, 1,1- | 75-34-3 | 100000 | 10000
DICHLOROETHANE, 1,2- | 107-06-2 | 100000 | 9000
DICHLOROETHYLENE, 1,1- | 75-35-4 | 100000 | 10000
DICHLOROETHYLENE, CIS-1,2- | 156-59-2 | 100000 | 5000
DICHLOROETHYLENE, TRANS-1,2- | 156-60-5 | 100000 | 10000
DICHLOROMETHANE | 75-09-2 | 100000 | 7000
DICHLOROPHENOL, 2,4- | 120-83-2 | 100000 | 6000
DICHLOROPROPANE, 1,2- | 78-87-5 | 100000 | 10000
DICHLOROPROPENE, 1,3- | 542-75-6 | 2000 | 9000
DIELDRIN | 60-57-1 | 80 | 30
DIETHYL PHTHALATE | 84-66-2 | 100000 | 10000
DIMETHYL PHTHALATE | 131-11-3 | 100000 | 10000
DIMETHYLPHENOL, 2,4- | 105-67-9 | 100000 | 10000
DINITROPHENOL, 2,4- | 51-28-5 | 100000 | 8000
DINITROTOLUENE, 2,4- | 121-14-2 | 100000 | 800
DIOXANE, 1,4- | 123-91-1 | 100000 | 5000
ENDOSULFAN | 115-29-7 | 100 | 5000
ENDRIN | 72-20-8 | 50 | 200
ETHYLBENZENE | 100-41-4 | 100000 | 10000
ETHYLENE DIBROMIDE | 106-93-4 | 100000 | 400
FLUORANTHENE | 206-44-0 | 2000 | 10000
FLUORENE | 86-73-7 | 400 | 10000
HEPTACHLOR | 76-44-8 | 20 | 100
HEPTACHLOR EPOXIDE | 1024-57-3 | 70 | 10
HEXACHLOROBENZENE | 118-74-1 | 60000 | 8
HEXACHLOROBUTADIENE | 87-68-3 | 30000 | 1000
HEXACHLOROCYCLOHEXANE, GAMMA (gamma-HCH) | 58-89-9 | 2000 | 600
HEXACHLOROETHANE | 67-72-1 | 100000 | 2000
HMX | 2691-41-0 | 100000 | 10000
INDENO(1,2,3-cd)PYRENE | 193-39-5 | 1000 | 3000
LEAD | 7439-92-1 | 150 | 6000
MERCURY | 7439-97-6 | 200 | 300
METHOXYCHLOR | 72-43-5 | 400 | 4000
METHYL ETHYL KETONE | 78-93-3 | 100000 | 10000
METHYL ISOBUTYL KETONE | 108-10-1 | 100000 | 10000
METHYL MERCURY | 22967-92-6 | 200 | 80
METHYL TERT BUTYL ETHER | 1634-04-4 | 100000 | 5000
METHYLNAPHTHALENE, 2- | 91-57-6 | 100000 | 5000
NAPHTHALENE | 91-20-3 | 100000 | 10000
NICKEL | 7440-02-0 | 2000 | 10000
PENTACHLOROPHENOL | 87-86-5 | 2000 | 700
PERCHLORATE | NA | 10000 | 50
PETROLEUM HYDROCARBONS | NA | 50000 | 10000
Aliphatics C5 to C8 | NA | 100000 | 5000
C9 to C12 | NA | 100000 | 20000
C9 to C18 | NA | 100000 | 20000
C19 to C36 | NA | 100000 | 20000
Aromatics C9 to C10 | NA | 100000 | 5000
C11 to C22 | NA | 100000 | 10000
PHENANTHRENE | 85-01-8 | 100000 | 10000
PHENOL | 108-95-2 | 100000 | 10000
POLYCHLORINATED BIPHENYLS (PCBs) | 1336-36-3 | 100 | 100
PYRENE | 129-00-0 | 600 | 10000
RDX | 121-82-4 | 100000 | 4000
SELENIUM | 7782-49-2 | 1000 | 7000
SILVER | 7440-22-4 | 1000 | 2000
STYRENE | 100-42-5 | 60000 | 10000
TCDD, 2,3,7,8- (equivalents) | 1746-01-6 | 0.4 | 0.0005
TETRACHLOROETHANE, 1,1,1,2- | 630-20-6 | 100000 | 5000
TETRACHLOROETHANE, 1,1,2,2- | 79-34-5 | 100000 | 4000
TETRACHLOROETHYLENE | 127-18-4 | 100000 | 10000
THALLIUM | 7440-28-0 | 30000 | 800
TOLUENE | 108-88-3 | 100000 | 10000
TRICHLOROBENZENE, 1,2,4- | 120-82-1 | 100000 | 10000
TRICHLOROETHANE, 1,1,1- | 71-55-6 | 100000 | 10000
TRICHLOROETHANE, 1,1,2- | 79-00-5 | 100000 | 5000
TRICHLOROETHYLENE | 79-01-6 | 50000 | 600
TRICHLOROPHENOL, 2,4,5- | 95-95-4 | 100000 | 10000
TRICHLOROPHENOL 2,4,6- | 88-06-2 | 50000 | 4000
VANADIUM | 7440-62-2 | 40000 | 7000
VINYL CHLORIDE | 75-01-4 | 100000 | 600
XYLENES (Mixed Isomers) | 1330-20-7 | 100000 | 10000
ZINC | 7440-66-6 | 50000 | 10000
Formulas:
Soil UCLs = [GW UCLs]
Note on A68: 1,2-Dibromoethane
Note on D93: January 2007: Maximum UCL should remain at 20000 as per BWSC Policy Decision
Note on D94: January 2007: Maximum UCL should remain at 20000 as per BWSC Policy Decision
Note on D95: January 2007: Maximum UCL should remain at 20000 as per BWSC Policy Decision
Note on D100: Paul.Locke: Raised from 20 to 100 per 1993 management decision to set PCB UCL at 100 ppm.
Note on A105: ETHENYLBENZENE
Note on C109: Revised standard will be proposed in the next regulation package.
Note on D109: Revised standard will be proposed in the next regulation package.
Note on A120: DIMETHYLBENZENES

## RCs
Subset of 310 CMR 40.1600
Reportable Concentrations in
Groundwater and Soil |  | RCGW-1 | RCGW-2 | RCS-1 | RCS-2
| CAS | 0 | 0 | 0 | 0
Oil and/or Hazardous Material | Number | mg/L | mg/L | mg/kg | mg/kg
ACENAPHTHENE | 83-32-9 | 0.02 | 10 | 4 | 3000
ACENAPHTHYLENE | 208-96-8 | 0.03 | 0.04 | 1 | 10
ACETONE | 67-64-1 | 6.3 | 50 | 6 | 50
ALDRIN | 309-00-2 | 0.0005 | 0.002 | 0.08 | 0.5
ANTHRACENE | 120-12-7 | 0.03 | 0.03 | 1000 | 3000
ANTIMONY | 7440-36-0 | 0.006 | 8 | 20 | 30
ARSENIC | 7440-38-2 | 0.01 | 0.9 | 20 | 20
BARIUM | 7440-39-3 | 2 | 50 | 1000 | 3000
BENZENE | 71-43-2 | 0.005 | 1 | 2 | 200
BENZO(a)ANTHRACENE | 56-55-3 | 0.001 | 1 | 7 | 40
BENZO(a)PYRENE | 50-32-8 | 0.0002 | 0.5 | 2 | 7
BENZO(b)FLUORANTHENE | 205-99-2 | 0.001 | 0.4 | 7 | 40
BENZO(g,h,i)PERYLENE | 191-24-2 | 0.02 | 0.02 | 1000 | 3000
BENZO(k)FLUORANTHENE | 207-08-9 | 0.001 | 0.1 | 70 | 400
BERYLLIUM | 7440-41-7 | 0.004 | 0.2 | 90 | 200
BIPHENYL, 1,1- | 92-52-4 | 0.0009 | 0.2 | 0.05 | 6
BIS(2-CHLOROETHYL)ETHER | 111-44-4 | 0.03 | 0.03 | 0.7 | 0.7
BIS(2-CHLOROISOPROPYL)ETHER | 108-60-1 | 0.03 | 0.1 | 0.7 | 0.7
BIS(2-ETHYLHEXYL)PHTHALATE | 117-81-7 | 0.006 | 50 | 90 | 600
BROMODICHLOROMETHANE | 75-27-4 | 0.003 | 0.006 | 0.1 | 0.1
BROMOFORM | 75-25-2 | 0.004 | 0.7 | 0.1 | 1
BROMOMETHANE | 74-83-9 | 0.007 | 0.007 | 0.5 | 0.5
CADMIUM | 7440-43-9 | 0.004 | 0.004 | 70 | 100
CARBON TETRACHLORIDE | 56-23-5 | 0.002 | 0.002 | 5 | 5
CHLORDANE | 12789-03-6 | 0.002 | 0.002 | 5 | 30
CHLOROANILINE, p- | 106-47-8 | 0.02 | 0.3 | 1 | 3
CHLOROBENZENE | 108-90-7 | 0.1 | 0.2 | 1 | 3
CHLOROFORM | 67-66-3 | 0.05 | 0.05 | 0.2 | 0.2
CHLOROPHENOL, 2- | 95-57-8 | 0.01 | 7 | 0.7 | 100
CHROMIUM (TOTAL) | 7440-47-3 | 0.1 | 0.3 | 100 | 200
CHROMIUM(III) | 16065-83-1 | 0.1 | 0.6 | 1000 | 3000
CHROMIUM(VI) | 18540-29-9 | 0.1 | 0.3 | 100 | 200
CHRYSENE | 218-01-9 | 0.002 | 0.07 | 70 | 400
CYANIDE | 57-12-5 | 0.03 | 0.03 | 30 | 100
DIBENZO(a,h)ANTHRACENE | 53-70-3 | 0.0005 | 0.04 | 0.7 | 4
DIBROMOCHLOROMETHANE | 124-48-1 | 0.002 | 0.02 | 0.005 | 0.03
DICHLOROBENZENE, 1,2- (o-DCB) | 95-50-1 | 0.6 | 2 | 9 | 100
DICHLOROBENZENE, 1,3- (m-DCB) | 541-73-1 | 0.1 | 6 | 3 | 200
DICHLOROBENZENE, 1,4- (p-DCB) | 106-46-7 | 0.005 | 0.06 | 0.7 | 1
DICHLOROBENZIDINE, 3,3'- | 91-94-1 | 0.08 | 2 | 3 | 20
DICHLORODIPHENYL DICHLOROETHANE, P,P'- (DDD) | 72-54-8 | 0.0002 | 0.05 | 8 | 40
DICHLORODIPHENYLDICHLOROETHYLENE,P,P'- (DDE) | 72-55-9 | 5e-05 | 0.4 | 6 | 30
DICHLORODIPHENYLTRICHLOROETHANE, P,P'- (DDT) | 50-29-3 | 0.0003 | 0.001 | 6 | 30
DICHLOROETHANE, 1,1- | 75-34-3 | 0.07 | 2 | 0.4 | 9
DICHLOROETHANE, 1,2- | 107-06-2 | 0.005 | 0.005 | 0.1 | 0.1
DICHLOROETHYLENE, 1,1- | 75-35-4 | 0.007 | 0.08 | 3 | 40
DICHLOROETHYLENE, CIS-1,2- | 156-59-2 | 0.02 | 0.02 | 0.1 | 0.1
DICHLOROETHYLENE, TRANS-1,2- | 156-60-5 | 0.08 | 0.08 | 1 | 1
DICHLOROMETHANE | 75-09-2 | 0.005 | 2 | 0.1 | 4
DICHLOROPHENOL, 2,4- | 120-83-2 | 0.01 | 2 | 0.7 | 40
DICHLOROPROPANE, 1,2- | 78-87-5 | 0.003 | 0.003 | 0.1 | 0.1
DICHLOROPROPENE, 1,3- | 542-75-6 | 0.0004 | 0.01 | 0.01 | 0.4
DIELDRIN | 60-57-1 | 0.0001 | 0.0005 | 0.08 | 0.5
DIETHYL PHTHALATE | 84-66-2 | 2 | 9 | 10 | 200
DIMETHYL PHTHALATE | 131-11-3 | 0.3 | 50 | 0.7 | 50
DIMETHYLPHENOL, 2,4- | 105-67-9 | 0.06 | 40 | 0.7 | 100
DINITROPHENOL, 2,4- | 51-28-5 | 0.2 | 20 | 3 | 50
DINITROTOLUENE, 2,4- | 121-14-2 | 0.03 | 20 | 0.7 | 10
DIOXANE, 1,4- | 123-91-1 | 0.0003 | 6 | 0.2 | 6
ENDOSULFAN | 115-29-7 | 0.002 | 0.002 | 0.5 | 1
ENDRIN | 72-20-8 | 0.002 | 0.005 | 10 | 20
ETHYLBENZENE | 100-41-4 | 0.7 | 5 | 40 | 1000
ETHYLENE DIBROMIDE | 106-93-4 | 2e-05 | 0.002 | 0.1 | 0.1
FLUORANTHENE | 206-44-0 | 0.09 | 0.2 | 1000 | 3000
FLUORENE | 86-73-7 | 0.03 | 0.04 | 1000 | 3000
HEPTACHLOR | 76-44-8 | 0.0004 | 0.001 | 0.3 | 2
HEPTACHLOR EPOXIDE | 1024-57-3 | 0.0002 | 0.002 | 0.1 | 0.9
HEXACHLOROBENZENE | 118-74-1 | 0.001 | 0.001 | 0.7 | 0.8
HEXACHLOROBUTADIENE | 87-68-3 | 0.0006 | 0.05 | 30 | 100
HEXACHLOROCYCLOHEXANE, GAMMA (gamma-HCH) | 58-89-9 | 0.0002 | 0.004 | 0.003 | 0.5
HEXACHLOROETHANE | 67-72-1 | 0.008 | 0.1 | 0.7 | 3
HMX | 2691-41-0 | 0.2 | 50 | 2 | 100
INDENO(1,2,3-cd)PYRENE | 193-39-5 | 0.0005 | 0.1 | 7 | 40
LEAD | 7439-92-1 | 0.01 | 0.01 | 200 | 600
MERCURY | 7439-97-6 | 0.002 | 0.02 | 20 | 30
METHOXYCHLOR | 72-43-5 | 0.01 | 0.01 | 200 | 400
METHYL ETHYL KETONE | 78-93-3 | 4 | 50 | 4 | 50
METHYL ISOBUTYL KETONE | 108-10-1 | 0.35 | 50 | 0.4 | 50
METHYL MERCURY | 22967-92-6 | 0.0003 | 0.02 | 4 | 8
METHYL TERT BUTYL ETHER | 1634-04-4 | 0.07 | 5 | 0.1 | 100
METHYLNAPHTHALENE, 2- | 91-57-6 | 0.01 | 2 | 0.7 | 80
NAPHTHALENE | 91-20-3 | 0.14 | 0.7 | 4 | 20
NICKEL | 7440-02-0 | 0.1 | 0.2 | 600 | 1000
PENTACHLOROPHENOL | 87-86-5 | 0.001 | 0.2 | 3 | 10
PERCHLORATE | NA | 0.002 | 1 | 0.1 | 5
PETROLEUM HYDROCARBONS | NA | 0.2 | 5 | 1000 | 3000
Aliphatics C5 to C8 | NA | 0.3 | 3 | 100 | 500
C9 to C12 | NA | 0.7 | 5 | 1000 | 3000
C9 to C18 | NA | 0.7 | 5 | 1000 | 3000
C19 to C36 | NA | 14 | 50 | 3000 | 5000
Aromatics C9 to C10 | NA | 0.2 | 4 | 100 | 500
C11 to C22 | NA | 0.2 | 5 | 1000 | 3000
PHENANTHRENE | 85-01-8 | 0.04 | 10 | 10 | 1000
PHENOL | 108-95-2 | 1 | 2 | 1 | 20
POLYCHLORINATED BIPHENYLS (PCBs) | 1336-36-3 | 0.0005 | 0.005 | 1 | 4
PYRENE | 129-00-0 | 0.02 | 0.02 | 1000 | 3000
RDX* | 121-82-4 | 0.001 | 50 | 1 | 80
SELENIUM | 7782-49-2 | 0.05 | 0.1 | 400 | 700
SILVER | 7440-22-4 | 0.007 | 0.007 | 100 | 200
STYRENE | 100-42-5 | 0.1 | 0.1 | 3 | 4
TCDD, 2,3,7,8- (equivalents) | 1746-01-6 | 3e-08 | 4e-05 | 2e-05 | 5e-05
TETRACHLOROETHANE, 1,1,1,2- | 630-20-6 | 0.005 | 0.01 | 0.1 | 0.1
TETRACHLOROETHANE, 1,1,2,2- | 79-34-5 | 0.002 | 0.009 | 0.005 | 0.02
TETRACHLOROETHYLENE | 127-18-4 | 0.005 | 0.05 | 1 | 10
THALLIUM | 7440-28-0 | 0.002 | 3 | 8 | 60
TOLUENE | 108-88-3 | 1 | 40 | 30 | 1000
TRICHLOROBENZENE, 1,2,4- | 120-82-1 | 0.07 | 0.2 | 2 | 6
TRICHLOROETHANE, 1,1,1- | 71-55-6 | 0.2 | 4 | 30 | 600
TRICHLOROETHANE, 1,1,2- | 79-00-5 | 0.005 | 0.9 | 0.1 | 2
TRICHLOROETHYLENE | 79-01-6 | 0.005 | 0.005 | 0.3 | 0.3
TRICHLOROPHENOL, 2,4,5- | 95-95-4 | 0.2 | 3 | 4 | 600
TRICHLOROPHENOL 2,4,6- | 88-06-2 | 0.01 | 0.5 | 0.7 | 20
VANADIUM | 7440-62-2 | 0.03 | 4 | 400 | 700
VINYL CHLORIDE | 75-01-4 | 0.002 | 0.002 | 0.7 | 0.7
XYLENES (Mixed Isomers) | 1330-20-7 | 3 | 3 | 100 | 100
ZINC | 7440-66-6 | 0.9 | 0.9 | 1000 | 3000
Formulas:
RCGW-2 = [RCGW-1]
RCS-1 = [RCGW-1]
RCS-2 = [RCGW-1]
Note on A68: 1,2-Dibromoethane
Note on D85: RCGW-2 set at 5 mg/L (5000 ug/L) per mgmt decision in Jan 2007. The value had been 1,000 ug/L previous to 2007, and would be 50,000 ug/L if calculated using the algorithm. This is related to site discovery. MTBE is often on the leading edge of a plume and may be indicative of worse conditions that DEP should investigate.
Note on A105: ETHENYLBENZENE
Note on D106: MassDEP is reviewing the use of a Henry's Law cutoff for GW-2. Until that evaluation is done, the current RC value of 0.04 ug/L (promulgated April 3, 2006) will remain as the RC.
Note on C109: Revised standard will be proposed in the next regulation package.
Note on D109: Revised standard will be proposed in the next regulation package.
Note on E109: Revised standard will be proposed in the next regulation package.
Note on F109: Revised standard will be proposed in the next regulation package.
Note on A120: DIMETHYLBENZENES