## Combined Saltwater EQS
Combined estuaries and coastal waters priority hazardous substances, priority substances and other pollutants environmental quality standards (EQS) & estuaries and coastal waters specific pollutants and operational EQS
Updated 21 February 2022
Substance | Annual average environmental quality standard (EQS) (micrograms per litre) | Maximum allowable concentration environmental quality standard (EQS) (micrograms per litre) | Animals and plants (micrograms per kilogram) | Category of environmental quality standard
1,1,1-trichloroethane | 100 | Not applicable | Not applicable | O
1,1,2-trichloroethane | 300 | Not applicable | Not applicable | O
1,2-dichloro-ethane | 10 | Not applicable | Not applicable | PS
2,4-dichlorophenol | 0.42 | 6 (95th percentile) | Not applicable | SP
2,4-dichlorophenoxyacetic acid (2,4-D) | 0.3 | 1.3 (95th percentile) | Not applicable | SP
2-chlorophenol | 50 | Not applicable | Not applicable | O
3,4-dichloroaniline | 0.2 | 5.4 (95th percentile) | Not applicable | SP
3-chlorophenol 4-chlorophenol - total or individual monochlorophenols | 50 | 250 | Not applicable | O
4-chloro-3-methylphenol | 40 | Not applicable | Not applicable | O
Abamectin | 0.003 | 0.01 | Not applicable | O
Aclonifen | 0.012 | 0.012 | Not applicable | PS
Alachlor | 0.3 | 0.7 | Not applicable | PS
Ammonia - un-ionised | 21 | Not applicable | Not applicable | SP
Anthracene | 0.1 | 0.1 | Not applicable | PHS
Arsenic | 25 | Not applicable | Not applicable | SP
Atrazine | 0.6 | 2 | Not applicable | PS
Azinphos methyl - dissolved | 0.01 | Not applicable | Not applicable | O
Bentazone | 500 | Not applicable | Not applicable | O
Benzene | 8 | 50 | Not applicable | PS
Benzo(a)-pyrene (BaP) (see PAHs below for AA and biota EQS) | Not applicable | 0.027 | Not applicable | PHS
Benzo(b)-fluor-anthene (see PAHs below for AA and biota EQS) | Not applicable | 0.017 | Not applicable | PHS
Benzo(g,h,i)-perylene (see PAHs below for AA and biota EQS) | Not applicable | 0.00082 | Not applicable | PHS
Benzo(k)-fluor-anthene (see PAHs below for AA and biota EQS) | Not applicable | 0.017 | Not applicable | PHS
Benzyl butyl phthalate | 0.75 | 10 (95th percentile) | Not applicable | SP
Bifenox (Methyl 5-(2,4-dichlorophenoxy)-2-nitrobenzoate) | 0.0012 | 0.004 | Not applicable | PS
Biphenyl | 25 | Not applicable | Not applicable | O
Boron | 7000 | Not applicable | Not applicable | O
Brominated diphenylether (total PBDE or congener numbers 28, 47, 99, 100, 153 and 154) | Not applicable | 0.014 | 0.0085 in fish | PHS
Bromine -total residual oxidant | Not applicable | 10 | Not applicable | O
Bromoxynil | 100 | 1000 | Not applicable | O
C10-13 chloroalkanes | 0.4 | 1.4 | Not applicable | PHS
Cadmium and its compounds (dissolved) | 0.2 | Not applicable | Not applicable | PHS
Carbendazim | Not applicable | Not applicable | Not applicable | SP
Carbon tetrachloride | 12 | Not applicable | Not applicable | OP
Chlorfenvinphos | 0.1 | 0.3 | Not applicable | PS
Chloride | Not applicable | Not applicable | Not applicable | O
Chlorine | Not applicable | 10 (95th percentile concentration of total residual oxidant) | Not applicable | SP
Chloronitro toluenes | 10 | Not applicable | Not applicable | O
Chlorothalonil | Not applicable | Not applicable | Not applicable | SP
Chlorotoluron | 2 | Not applicable | Not applicable | O
Chlorpropham | 10 | 40 | Not applicable | O
Chlorpyrifos (chlorpyrifos-ethyl) | 0.03 | 0.1 | Not applicable | PS
Chromium (III) - dissolved | Not applicable | Not applicable | Not applicable | SP
Chromium (VI) - dissolved | 0.6 | 32 (95th percentile) | Not applicable | SP
Cobalt - dissolved | 3 | 100 | Not applicable | O
Copper - dissolved (Dissolved organic carbon (DOC) greater than 1mg/l) | 3.76 + (2.677 x ((DOC/2) –0.5)) μg/l | Not applicable | Not applicable | SP
Copper - dissolved (Dissolved organic carbon (DOC) less than or equal to 1 milligram per litre (mg/l)) | 3.76 | Not applicable | Not applicable | SP
Coumaphos | 0.03 | 0.1 | Not applicable | O
Cyanide | 1 | 5 (95th percentile) | Not applicable | SP
Cybutryne | 0.0025 | 0.016 | Not applicable | PS
Cyclodiene pesticides (total aldrin, dieldrin, endrin and isodrin) | 0.005 | Not applicable | Not applicable | OP
Cyfluthrin | Not applicable | 0.001 (95th percentile) | Not applicable | O
Cypermethrin | 8 x 10-6 | 6 x 10-5 | Not applicable | PS
Cypermethrin | 8 x 10-6 | 6 x 10-5 | Not applicable | PS
DDT (total) | 0.025 | Not applicable | Not applicable | OP
Demetons | 0.5 | Not applicable | Not applicable | O
Di(2-ethylhexyl)-phthalate (DEHP) | 1.3 | Not applicable | Not applicable | PHS
Diazinon (sheep dip) | 0.01 | 0.26 (95th percentile) | Not applicable | SP
Dibutyl phthalate | 8 | 40 | Not applicable | O
Dichlorobenzene - total dichlorobenzene isomers | 20 | 200 | Not applicable | O
Dichloro-methane | 20 | Not applicable | Not applicable | PS
Dichlorvos | 6 x 10-5 | 7 x 10-5 | Not applicable | PS
Dichlorvos | 6 x 10-5 | 7 x 10-5 | Not applicable | PS
Dicofol | 3.2 x 10-5 | Not applicable | 33 µg/kg in fish | PHS
Diethyl phthalate | 200 | 1000 | Not applicable | O
Diflubenzuron | 0.005 | 0.1 | Not applicable | O
Dimethoate | 0.48 | 4 (95th percentile) | Not applicable | SP
Dimethyl phthalate | 800 | 4000 | Not applicable | O
Dioctyl phthalate | 20 | 40 | Not applicable | O
Dioxins and dioxin-like compounds | Not applicable | Not applicable | 0.0065 in fish, crustaceans and molluscs | PHS
Diuron | 0.2 | 1.8 | Not applicable | PS
Doramectin | 0.001 | 0.1 | Not applicable | O
EDTA | 400 | 4000 | Not applicable | O
Endosulphan | 0.0005 | 0.004 | Not applicable | PHS
Fenchlorphos | 0.03 | 0.1 | Not applicable | O
Fenitrothion | 0.01 | Not applicable | Not applicable | O
Flucofuron | Not applicable | 1 (95th percentile) | Not applicable | O
Fluoranthene | 0.0063 | 0.12 | 30 in crustaceans or molluscs | PS
Fluoride - dissolved | 5000 | 15000 | Not applicable | O
Formaldehyde | Not applicable | Not applicable | Not applicable | O
Glyphosate | 196 | 398 (95th percentile) | Not applicable | SP
Heptachlor & heptachlor epoxide | 1e-08 | 3e-05 | 0.0067 in fish | PHS
Hexabromocyclo-dodecane (HBCDD) | 0.0008 | 0.05 | 167 in fish | PHS
Hexachloro-benzene | Not applicable | 0.05 | 10 in fish | PHS
Hexachloro-butadiene | Not applicable | 0.6 | 55 in fish | PHS
Hexachloro-cyclohexane | 0.002 | 0.02 | Not applicable | PHS
Hydrogen sulphide | Not applicable | 10 | Not applicable | O
Indeno(1,2,3-cd)-pyrene (see PAHs below for AA and biota EQS) | Not applicable | Not applicable | Not applicable | PHS
Ioxynil | 10 | 100 | Not applicable | O
Iron - dissolved | 1000 | Not applicable | Not applicable | SP
Isoproturon | 0.3 | 1 | Not applicable | PS
Ivermectin | 0.001 | 0.01 | Not applicable | O
Lead and its compounds (dissolved) | 1.3 | 14 | Not applicable | PS
Linuron | 0.5 | 0.9 (95th percentile) | Not applicable | SP
Malachite green | 0.5 | 100 | Not applicable | O
Malathion | 0.02 | Not applicable | Not applicable | O
Mancozeb | 2 | 20 | Not applicable | O
Maneb | 3 | 30 | Not applicable | O
Manganese | Not applicable | Not applicable | Not applicable | SP
MCPA | 80 | 800 | Not applicable | O
Mecoprop | 18 | 187 (95th percentile) | Not applicable | SP
Mercury and its compounds (dissolved) | Not applicable | 0.07 | 20 in fish | PHS
Methiocarb | Not applicable | Not applicable | Not applicable | SP
Mevinphos | Not applicable | Not applicable | Not applicable | O
Naphthalene | 2 | 130 | Not applicable | PS
Nickel and its compounds (dissolved) | 8.6 | 34 | Not applicable | PS
Nitrilotriacetic acid (NTA) | 3000 | 30000 | Not applicable | O
Nonylphenol (4-nonylphenol) | 0.3 | 2 | Not applicable | PHS
Octylphenol (4-(1,1',3,3'-tetramethyl-butyl)-phenol) | 0.01 | Not applicable | Not applicable | PS
Omethoate | Not applicable | Not applicable | Not applicable | O
Para-para-DDT | 0.01 | Not applicable | Not applicable | OP
PCSDs | Not applicable | 0.05 (95th percentile) | Not applicable | O
Pendimethalin | Not applicable | Not applicable | Not applicable | SP
Pentachloro-benzene | 0.0007 | Not applicable | Not applicable | PHS
Pentachloro-phenol | 0.4 | 1 | Not applicable | PS
Perfluorooctane sulfonic acid and its salts (PFOS) | 0.00013 | 7.2 | 9.1 in fish | PHS
Permethrin | 0.0002 | 0.001 (95th percentile) | Not applicable | SP
pH | Not applicable | 6Not applicable8.5 (95th percentile) | Not applicable | O
Phenol | 7.7 | 46 (95th percentile) | Not applicable | SP
Pirimicarb | 1 | 5 | Not applicable | O
Pirimiphos-methyl | 0.015 | 0.05 | Not applicable | O
Polyaromatic hydrocarbons (PAH)1 | 0.00017 | Not applicable | 5 in crustaceans or molluscs | PHS
Prochloraz | 4 | 40 | Not applicable | O
Propetamphos | 0.03 | 0.1 | Not applicable | O
Propyzamide | 100 | 1000 | Not applicable | O
Quinoxyfen | 0.015 | 0.54 | Not applicable | PHS
Silver - dissolved | 0.5 | 1 | Not applicable | O
Simazine | 1 | 4 | Not applicable | PS
Styrene | 50 | 500 | Not applicable | O
Sulcofuron | Not applicable | 25 (95th percentile) | Not applicable | O
Sulphate | Not applicable | Not applicable | Not applicable | O
Tecnazene - total | 1 | 10 | Not applicable | O
Terbutryn | 0.0065 | 0.034 | Not applicable | PS
Tetrachloroethane | Not applicable | Not applicable | Not applicable | SP
Tetrachloro-ethylene | 10 | Not applicable | Not applicable | OP
Thiabendazole | 5 | 50 | Not applicable | O
Tin (inorganic) - dissolved | 10 | Not applicable | Not applicable | O
Toluene | 74 | 370 (95th percentile) | Not applicable | SP
Total anions | Not applicable | Not applicable | Not applicable | O
Triallate | 0.25 | 5 | Not applicable | O
Triazaphos | 0.005 | Not applicable | Not applicable | O
Tributyl phosphate | 50 | 500 | Not applicable | O
Tributyltin compounds (tributyltin-cation) | 0.0002 | 0.0015 | Not applicable | PHS
Trichloro-benzenes | 0.4 | Not applicable | Not applicable | PS
Trichloro-ethylene | 10 | Not applicable | Not applicable | OP
Tricholoro-methane (chloroform) | 2.5 | Not applicable | Not applicable | PS
Triclosan | 0.1 | 0.28 (95th percentile) | Not applicable | SP
Trifluralin | 0.03 | Not applicable | Not applicable | PHS
Triphenyltin and its derivatives | Not applicable | 0.008 | Not applicable | O
Vanadium | 100 | Not applicable | Not applicable | O
Xylene | 30 | Not applicable | Not applicable | O
Zinc - dissolved plus ambient background concentration. For saltwater, an Ambient Background Concentration of 1.1 µg/l is recommended. | 6.8 | Not applicable | Not applicable | SP
Note: Category abreviations - PHS is priority hazardous substance, PS is priority substance, OP is other pollutant,O is operational, SP is specific pollutant
1Benzo(a)-pyrene (BaP), Benzo(b)-fluor-anthene, Benzo(k)-fluor-anthene, Benzo(g,h,i)-perylene and Indeno(1,2,3-cd)-pyrene. Benzo(a)pyrene can be considered as a marker for the other PAHs, hence only benzo(a)pyrene needs to be monitored for comparison with the biota EQS or the corresponding AA-EQS in water

## Combined Freshwater EQS
Combined freshwaters priority hazardous substances, priority substances and other pollutants environmental quality standards (EQS) & freshwaters specific pollutants and operational EQS
Updated 21 February 2022
Substance | Annual average environmental quality standard (EQS) (micrograms per litre) | Maximum allowable concentration environmental quality standard (EQS) (micrograms per litre) | Animals and plants (micrograms per kilogram) | Category of environmental quality standard
1,1,1-trichloroethane | 100 | Not applicable | Not applicable | O
1,1,2-trichloroethane | 400 | Not applicable | Not applicable | O
1,2-dichloro-ethane | 10 | Not applicable | Not applicable | PS
2,4-dichlorophenol | 4.2 | 140 (95th percentile) | Not applicable | SP
2,4-dichlorophenoxyacetic acid (2,4-D) | 0.3 | 1.3 (95th percentile) | Not applicable | SP
2-chlorophenol | 50 | Not applicable | Not applicable | O
3,4-dichloroaniline | 0.2 | 5.4 (95th percentile) | Not applicable | SP
3-chlorophenol 4-chlorophenol (total or individual monochlorophenols) | 50 | 250 | Not applicable | O
4-chloro-3-methylphenol | 40 | Not applicable | Not applicable | O
Abamectin | 0.01 | 0.03 | Not applicable | O
Aclonifen | 0.12 | 0.12 | Not applicable | PS
Alachlor | 0.3 | 0.7 | Not applicable | PS
Ammonia (un-ionised) | Not applicable | Not applicable | Not applicable | SP
Anthracene | 0.1 | 0.1 | Not applicable | PHS
Arsenic | 50 | Not applicable | Not applicable | SP
Atrazine | 0.6 | 2 | Not applicable | PS
Azinphos-methyl dissolved) | 0.01 | Not applicable | Not applicable | O
Bentazone | 500 | Not applicable | Not applicable | O
Benzene | 10 | 50 | Not applicable | PS
Benzo(a)-pyrene (BaP) (see PAHs below for AA and biota EQS) | Not applicable | 0.27 | Not applicable | PHS
Benzo(b)-fluor-anthene (see PAHs below for AA and biota EQS) | Not applicable | 0.017 | Not applicable | PHS
Benzo(g,h,i)-perylene (see PAHs below for AA and biota EQS) | Not applicable | 0.0082 | Not applicable | PHS
Benzo(k)-fluor-anthene (see PAHs below for AA and biota EQS) | Not applicable | 0.017 | Not applicable | PHS
Benzyl butyl phthalate | 7.5 | 51 (95th percentile) | Not applicable | SP
Bifenox (Methyl 5-(2,4-dichlorophenoxy)-2-nitrobenzoate) | 0.012 | 0.04 | Not applicable | PS
Biphenyl | 25 | Not applicable | Not applicable | O
Boron | 2000 | Not applicable | Not applicable | O
Brominated diphenylether - total PBDE (or congener) numbers 28, 47, 99, 100, 153 and 154 | Not applicable | 0.14 | 0.0085 in fish | PHS
Bromine (total residual oxidant) | 2 | 5 | Not applicable | O
Bromoxynil | 100 | 1000 | Not applicable | O
C10-13 chloroalkanes | 0.4 | 1.4 | Not applicable | PHS
Cadmium and its compounds (dissolved) water hardness 100mg to less than 200mg | 0.15 | 0.9 | Not applicable | PHS
Cadmium and its compounds (dissolved) water hardness 200mg or more | 0.25 | 1.5 | Not applicable | PHS
Cadmium and its compounds (dissolved) water hardness 40mg to less than 50mg | 0.08 | 0.45 | Not applicable | PHS
Cadmium and its compounds (dissolved) water hardness 50mg to less than 100mg | 0.09 | 0.6 | Not applicable | PHS
Cadmium and its compounds (dissolved) water hardness less than 40 milligrams | Less than or equal to 0.08 | Less than or equal to 0.45 | Not applicable | PHS
Carbendazim | 0.15 | 0.7 | Not applicable | SP
Carbon tetrachloride | 12 | Not applicable | Not applicable | OP
Chlorfenvinphos | 0.1 | 0.3 | Not applicable | PS
Chloride | 250000 | Not applicable | Not applicable | O
Chlorine (total residual oxidant) | 2 | 5 (95th percentile) | Not applicable | SP
Chloronitro toluenes | 10 | Not applicable | Not applicable | O
Chlorothalonil | 0.035 | 1.2 | Not applicable | SP
Chlorotoluron | 2 | 20 | Not applicable | O
Chlorpropham | 10 | 40 | Not applicable | O
Chlorpyrifos (chlorpyrifos-ethyl) | 0.03 | 0.1 | Not applicable | PS
Chromium (III) (dissolved) | 4.7 | 32 (95th percentile) | Not applicable | SP
Chromium (VI) (dissolved) | 3.4 | Not applicable | Not applicable | SP
Cobalt (dissolved) | 3 | 100 | Not applicable | O
Copper (dissolved) | 1 (bioavailable) | Not applicable | Not applicable | SP
Coumaphos | 0.03 | 0.1 | Not applicable | O
Cyanide | 1 | 5 (95th percentile) | Not applicable | SP
Cybutryne | 0.0025 | 0.016 | Not applicable | PS
Cyclodiene pesticides - total aldrin, dieldrin, endrin and isodrin | 0.01 | Not applicable | Not applicable | OP
Cyfluthrin | Not applicable | 0.001 (95th percentile) | Not applicable | O
Cypermethrin | 8e-05 | 0.0006 | Not applicable | PS
DDT total | 0.025 | Not applicable | Not applicable | OP
Demetons | 0.5 | Not applicable | Not applicable | O
Di(2-ethylhexyl)-phthalate (DEHP) | 1.3 | Not applicable | Not applicable | PHS
Diazinon (sheep dip) | 0.01 | 0.02 (95th percentile) | Not applicable | SP
Dibutyl phthalate | 8 | 40 | Not applicable | O
Dichlorobenzene (total dichlorobenzene isomers) | 20 | 200 | Not applicable | O
Dichloro-methane | 20 | Not applicable | Not applicable | PS
Dichlorvos | 0.0006 | 0.0007 | Not applicable | PS
Dicofol | 0.0013 | Not applicable | 33 in fish | PHS
Diethyl phthalate | 200 | 1000 | Not applicable | O
Diflubenzuron | 0.001 | 0.015 | Not applicable | O
Dimethoate | 0.48 | 4 (95th percentile) | Not applicable | SP
Dimethyl phthalate | 800 | 4000 | Not applicable | O
Dioctyl phthalate | 20 | 40 | Not applicable | O
Dioxins and dioxin-like compounds | Not applicable | Not applicable | 0.0065 in fish, crustaceans and molluscs | PHS
Diuron | 0.2 | 1.8 | Not applicable | PS
Doramectin | 0.001 | 0.01 | Not applicable | O
EDTA | 400 | 4000 | Not applicable | O
Endosulphan | 0.005 | 0.01 | Not applicable | PHS
Fenchlorphos | 0.03 | 0.1 | Not applicable | O
Fenitrothion | 0.01 | Not applicable | Not applicable | O
Flucofuron | Not applicable | 1 (95th percentile) | Not applicable | O
Fluoranthene | 0.0063 | 0.12 | 30 in crustaceans or molluscs | PS
Fluoride - (dissolved) (more than 50mg/l of calcium carbonate per litre of water (mg/l)) | 5000 | 15000 | Not applicable | O
Fluoride (dissolved) (less than 50 milligrams of calcium carbonate per litre of water (mg/l)) | 1000 | 3000 | Not applicable | O
Formaldehyde | 5 | 50 | Not applicable | O
Glyphosate | 196 | 398 (95th percentile) | Not applicable | SP
Heptachlor & heptachlor epoxide | 2e-07 | 0.0003 | 0.0067 in fish | PHS
Hexabromocyclo-dodecane (HBCDD) | 0.0016 | 0.5 | 167 in fish | PHS
Hexachloro-benzene | Not applicable | 0.05 | 10 in fish | PHS
Hexachloro-butadiene | Not applicable | 0.6 | 55 in fish | PHS
Hexachloro-cyclohexane | 0.02 | 0.04 | Not applicable | PHS
Hydrogen sulphide | 0.25 | 1 | Not applicable | O
Indeno(1,2,3-cd)-pyrene (see PAHs below for AA and biota EQS) | Not applicable | Not applicable | Not applicable | PHS
Ioxynil | 10 | 100 | Not applicable | O
Iron (dissolved) | 1000 | Not applicable | Not applicable | SP
Isoproturon | 0.3 | 1 | Not applicable | PS
Ivermectin | 0.0001 | 0.001 | Not applicable | O
Lead and its compounds - (dissolved) | 1.2 (bioavailable) | 14 | Not applicable | PS
Linuron | 0.5 | 0.9 (95th percentile) | Not applicable | SP
Malachite green | 0.5 | 100 | Not applicable | O
Malathion | 0.01 | Not applicable | Not applicable | O
Mancozeb | 2 | 20 | Not applicable | O
Maneb | 3 | 30 | Not applicable | O
Manganese | 123 (bioavailable) | Not applicable | Not applicable | SP
MCPA (pH level higher than 7) | 80 | 100 | Not applicable | O
MCPA (pH level less than 7) | 12 | 80 | Not applicable | O
Mecoprop | 18 | 187 (95th percentile) | Not applicable | SP
Mercury and its compounds - (dissolved) | Not applicable | 0.07 | 20 in fish | PHS
Methiocarb | 0.01 | 0.77 (95th percentile) | Not applicable | SP
Mevinphos | Not applicable | 0.02 | Not applicable | O
Naphthalene | 2 | 130 | Not applicable | PS
Nickel and its compounds - (dissolved) | 4 (bioavailable) | 34 | Not applicable | PS
Nitrilotriacetic acid (NTA) | 1000 | 10000 | Not applicable | O
Nonylphenol (4-nonylphenol) | 0.3 | 2 | Not applicable | PHS
Octylphenol (4-(1,1',3,3'-tetramethyl-butyl)-phenol) | 0.1 | Not applicable | Not applicable | PS
Omethoate | 0.01 | Not applicable | Not applicable | O
Para-para-DDT | 0.01 | Not applicable | Not applicable | OP
PCSDs | Not applicable | 0.05 (95th percentile) | Not applicable | O
Pendimethalin | 0.3 | 0.58 (95th percentile) | Not applicable | SP
Pentachloro-benzene | 0.007 | Not applicable | Not applicable | PHS
Pentachloro-phenol | 0.4 | 1 | Not applicable | PS
Perfluorooctane sulfonic acid and its salts (PFOS) | 0.00065 | 36 | 9.1 in fish | PHS
Permethrin | 0.001 | 0.01 (95th percentile) | Not applicable | SP
pH | Not applicable | 69 (95th percentile) | Not applicable | O
Phenol | 7.7 | 46 (95th percentile) | Not applicable | SP
Pirimicarb | 1 | 5 | Not applicable | O
Pirimiphos-methyl | 0.015 | 0.05 | Not applicable | O
Polyaromatic hydrocarbons (PAH)1 | 0.00017 | Not applicable | 5 in crustaceans or molluscs | PHS
Prochloraz | 4 | 40 | Not applicable | O
Propetamphos | 0.03 | 0.1 | Not applicable | O
Propyzamide | 100 | 1000 | Not applicable | O
Quinoxyfen | 0.15 | 2.7 | Not applicable | PHS
Silver - (dissolved) | 0.05 | 0.1 | Not applicable | O
Simazine | 1 | 4 | Not applicable | PS
Styrene | 50 | 500 | Not applicable | O
Sulcofuron | Not applicable | 25 (95th percentile) | Not applicable | O
Sulphate | 400000 | Not applicable | Not applicable | O
Tecnazene - total | 1 | 10 | Not applicable | O
Terbutryn | 0.062 | 0.34 | Not applicable | PS
Tetrachloroethane | 140 | 1,848 (95th percentile) | Not applicable | SP
Tetrachloro-ethylene | 10 | Not applicable | Not applicable | OP
Thiabendazole | 5 | 50 | Not applicable | O
Tin (inorganic) (total) | 25 | Not applicable | Not applicable | O
Toluene | 74 | 380 (95th percentile) | Not applicable | SP
Total anions | 250000 | Not applicable | Not applicable | O
Triallate | 0.25 | 5 | Not applicable | O
Triazaphos | 0.005 | Not applicable | Not applicable | O
Tributyl phosphate | 50 | 500 | Not applicable | O
Tributyltin compounds (tributyltin-cation) | 0.0002 | 0.0015 | Not applicable | PHS
Trichloro-benzenes | 0.4 | Not applicable | Not applicable | PS
Trichloro-ethylene | 10 | Not applicable | Not applicable | OP
Tricholoro-methane (chloroform) | 2.5 | Not applicable | Not applicable | PS
Triclosan | 0.1 | 0.28 (95th percentile) | Not applicable | SP
Trifluralin | 0.03 | Not applicable | Not applicable | PHS
Triphenyltin and derivatives | Not applicable | 0.02 | Not applicable | O
Vanadium (0-200mg/l of calcium carbonate per litre of water (mg/l)) | 20 | Not applicable | Not applicable | O
Vanadium (more than 200mg/l calcium carbonate per litre of water (mg/l)) | 60 | Not applicable | Not applicable | O
Xylene | 30 | Not applicable | Not applicable | O
Zinc - (dissolved) (plus ambient background concentration) | 10.9 (bioavailable) | Not applicable | Not applicable | SP
Note: Category abreviations - PHS is priority hazardous substance, PS is priority substance, OP is other pollutant,O is operational, SP is specific pollutant
1Benzo(a)-pyrene (BaP), Benzo(b)-fluor-anthene, Benzo(k)-fluor-anthene, Benzo(g,h,i)-perylene and Indeno(1,2,3-cd)-pyrene. Benzo(a)pyrene can be considered as a marker for the other PAHs, hence only benzo(a)pyrene needs to be monitored for comparison with the biota EQS or the corresponding AA-EQS in water

## Estuaries_coastal_Priority HazS
Estuaries and coastal waters priority hazardous substances, priority substances and other pollutants environmental quality standards (EQS)
This worksheet contains one table.
Some abbreviations are used in this table, PHS is priority hazardous substance, PS is priority substance, OP is other pollutant, PAH is polyaromatic hydrocarbons.
Updated 21 February 2022
Substance | Annual average environmental quality standard (EQS) (micrograms per litre) | Maximum allowable concentration environmental quality standard (EQS) (micrograms per litre) | Animals and plants (micrograms per kilogram) | Category of environmental quality standard
Aclonifen | 0.012 | 0.012 | Not applicable | PS
Alachlor | 0.3 | 0.7 | Not applicable | PS
Anthracene | 0.1 | 0.1 | Not applicable | PHS
Atrazine | 0.6 | 2 | Not applicable | PS
Benzene | 8 | 50 | Not applicable | PS
Benzo(a)-pyrene (BaP) (see PAHs below for AA and biota EQS) | Not applicable | 0.027 | Not applicable | PHS
Benzo(b)-fluor-anthene (see PAHs below for AA and biota EQS) | Not applicable | 0.017 | Not applicable | PHS
Benzo(k)-fluor-anthene (see PAHs below for AA and biota EQS) | Not applicable | 0.017 | Not applicable | PHS
Benzo(g,h,i)-perylene (see PAHs below for AA and biota EQS) | Not applicable | 0.00082 | Not applicable | PHS
Bifenox (Methyl 5-(2,4-dichlorophenoxy)-2-nitrobenzoate) | 0.0012 | 0.004 | Not applicable | PS
Brominated diphenylether (total PBDE or congener numbers 28, 47, 99, 100, 153 and 154) | Not applicable | 0.014 | 0.0085 in fish | PHS
Cadmium and its compounds (dissolved) | 0.2 | Not applicable | Not applicable | PHS
Carbon tetrachloride | 12 | Not applicable | Not applicable | OP
Chlorfenvinphos | 0.1 | 0.3 | Not applicable | PS
C10-13 chloroalkanes | 0.4 | 1.4 | Not applicable | PHS
Chlorpyrifos (chlorpyrifos-ethyl) | 0.03 | 0.1 | Not applicable | PS
Cybutryne | 0.0025 | 0.016 | Not applicable | PS
Cyclodiene pesticides (total aldrin, dieldrin, endrin and isodrin) | 0.005 | Not applicable | Not applicable | OP
Cypermethrin | 8 x 10-6 | 6 x 10-5 | Not applicable | PS
DDT (total) | 0.025 | Not applicable | Not applicable | OP
Para-para-DDT | 0.01 | Not applicable | Not applicable | OP
1,2-dichloro-ethane | 10 | Not applicable | Not applicable | PS
Dichloro-methane | 20 | Not applicable | Not applicable | PS
Dichlorvos | 6 x 10-5 | 7 x 10-5 | Not applicable | PS
Dicofol | 3.2 x 10-5 | Not applicable | 33 µg/kg in fish | PHS
Di(2-ethylhexyl)-phthalate (DEHP) | 1.3 | Not applicable | Not applicable | PHS
Dioxins and dioxin-like compounds | Not applicable | Not applicable | 0.0065 in fish, crustaceans and molluscs | PHS
Diuron | 0.2 | 1.8 | Not applicable | PS
Endosulphan | 0.0005 | 0.004 | Not applicable | PHS
Fluoranthene | 0.0063 | 0.12 | 30 in crustaceans or molluscs | PS
Heptachlor & heptachlor epoxide | 1e-08 | 3e-05 | 0.0067 in fish | PHS
Hexabromocyclo-dodecane (HBCDD) | 0.0008 | 0.05 | 167 in fish | PHS
Hexachloro-benzene | Not applicable | 0.05 | 10 in fish | PHS
Hexachloro-butadiene | Not applicable | 0.6 | 55 in fish | PHS
Hexachloro-cyclohexane | 0.002 | 0.02 | Not applicable | PHS
Indeno(1,2,3-cd)-pyrene (see PAHs below for AA and biota EQS) | Not applicable | Not applicable | Not applicable | PHS
Isoproturon | 0.3 | 1 | Not applicable | PS
Lead and its compounds (dissolved) | 1.3 | 14 | Not applicable | PS
Mercury and its compounds (dissolved) | Not applicable | 0.07 | 20 in fish | PHS
Naphthalene | 2 | 130 | Not applicable | PS
Nickel and its compounds (dissolved) | 8.6 | 34 | Not applicable | PS
Nonylphenol (4-nonylphenol) | 0.3 | 2 | Not applicable | PHS
Octylphenol (4-(1,1',3,3'-tetramethyl-butyl)-phenol) | 0.01 | Not applicable | Not applicable | PS
Pentachloro-benzene | 0.0007 | Not applicable | Not applicable | PHS
Pentachloro-phenol | 0.4 | 1 | Not applicable | PS
Perfluorooctane sulfonic acid and its salts (PFOS) | 0.00013 | 7.2 | 9.1 in fish | PHS
Polyaromatic hydrocarbons (PAH)1 | 0.00017 | Not applicable | 5 in crustaceans or molluscs | PHS
Quinoxyfen | 0.015 | 0.54 | Not applicable | PHS
Simazine | 1 | 4 | Not applicable | PS
Terbutryn | 0.0065 | 0.034 | Not applicable | PS
Tetrachloro-ethylene | 10 | Not applicable | Not applicable | OP
Tributyltin compounds (tributyltin-cation) | 0.0002 | 0.0015 | Not applicable | PHS
Trichloro-benzenes | 0.4 | Not applicable | Not applicable | PS
Trichloro-ethylene | 10 | Not applicable | Not applicable | OP
Tricholoro-methane (chloroform) | 2.5 | Not applicable | Not applicable | PS
Trifluralin | 0.03 | Not applicable | Not applicable | PHS
Note: Category abreviations - PHS is priority hazardous substance, PS is priority substance, OP is other pollutant,O is operational, SP is specific pollutant
1Benzo(a)-pyrene (BaP), Benzo(b)-fluor-anthene, Benzo(k)-fluor-anthene, Benzo(g,h,i)-perylene and Indeno(1,2,3-cd)-pyrene. Benzo(a)pyrene can be considered as a marker for the other PAHs, hence only benzo(a)pyrene needs to be monitored for comparison with the biota EQS or the corresponding AA-EQS in water

## Estuaries_and_coastal_waters_sp
Estuaries and coastal waters specific pollutants and operational environmental quality standards (EQS)
This worksheet contains one table.
Some abbreviations are used in this table, O is operational, SP is specific pollutant.
Substance | Annual average environmental quality standard (EQS) (micrograms per litre) | Maximum allowable concentration environmental quality standard (EQS) (micrograms per litre) | Category of environmental quality standard
Abamectin | 0.003 | 0.01 | O
Ammonia - un-ionised | 21 | Not applicable | SP
Arsenic | 25 | Not applicable | SP
Azinphos methyl - dissolved | 0.01 | Not applicable | O
Bentazone | 500 | Not applicable | O
Benzyl butyl phthalate | 0.75 | 10 (95th percentile) | SP
Biphenyl | 25 | Not applicable | O
Boron | 7000 | Not applicable | O
Bromine -total residual oxidant | Not applicable | 10 | O
Bromoxynil | 100 | 1000 | O
Carbendazim | Not applicable | Not applicable | SP
Chloride | Not applicable | Not applicable | O
Chlorine | Not applicable | 10 (95th percentile concentration of total residual oxidant) | SP
4-chloro-3-methylphenol | 40 | Not applicable | O
Chloronitro toluenes | 10 | Not applicable | O
2-chlorophenol | 50 | Not applicable | O
3-chlorophenol 4-chlorophenol - total or individual monochlorophenols | 50 | 250 | O
Chlorothalonil | Not applicable | Not applicable | SP
Chlorotoluron | 2 | Not applicable | O
Chlorpropham | 10 | 40 | O
Chromium (III) - dissolved | Not applicable | Not applicable | SP
Chromium (VI) - dissolved | 0.6 | 32 (95th percentile) | SP
Cobalt - dissolved | 3 | 100 | O
Copper - dissolved (Dissolved organic carbon (DOC) less than or equal to 1 milligram per litre (mg/l)) | 3.76 | Not applicable | SP
Copper - dissolved (Dissolved organic carbon (DOC) greater than 1mg/l) | 3.76 + (2.677 x ((DOC/2) –0.5)) μg/l | Not applicable | SP
Coumaphos | 0.03 | 0.1 | O
Cyanide | 1 | 5 (95th percentile) | SP
Cyfluthrin | Not applicable | 0.001 (95th percentile) | O
Cypermethrin | 0.0001 | 0.0004 (95th percentile) | SP
Demetons | 0.5 | Not applicable | O
Diazinon (sheep dip) | 0.01 | 0.26 (95th percentile) | SP
Dibutyl phthalate | 8 | 40 | O
3,4-dichloroaniline | 0.2 | 5.4 (95th percentile) | SP
Dichlorobenzene - total dichlorobenzene isomers | 20 | 200 | O
2,4-dichlorophenol | 0.42 | 6 (95th percentile) | SP
2,4-dichlorophenoxyacetic acid (2,4-D) | 0.3 | 1.3 (95th percentile) | SP
Dichlorvos | 0.04 | 0.6 | O
Diethyl phthalate | 200 | 1000 | O
Diflubenzuron | 0.005 | 0.1 | O
Dimethoate | 0.48 | 4 (95th percentile) | SP
Dimethyl phthalate | 800 | 4000 | O
Dioctyl phthalate | 20 | 40 | O
Doramectin | 0.001 | 0.1 | O
EDTA | 400 | 4000 | O
Fenchlorphos | 0.03 | 0.1 | O
Fenitrothion | 0.01 | Not applicable | O
Flucofuron | Not applicable | 1 (95th percentile) | O
Fluoride - dissolved | 5000 | 15000 | O
Formaldehyde | Not applicable | Not applicable | O
Glyphosate | 196 | 398 (95th percentile) | SP
Hydrogen sulphide | Not applicable | 10 | O
Ioxynil | 10 | 100 | O
Iron - dissolved | 1000 | Not applicable | SP
Ivermectin | 0.001 | 0.01 | O
Linuron | 0.5 | 0.9 (95th percentile) | SP
Malachite green | 0.5 | 100 | O
Malathion | 0.02 | Not applicable | O
Mancozeb | 2 | 20 | O
Maneb | 3 | 30 | O
Manganese | Not applicable | Not applicable | SP
MCPA | 80 | 800 | O
Mecoprop | 18 | 187 (95th percentile) | SP
Methiocarb | Not applicable | Not applicable | SP
Mevinphos | Not applicable | Not applicable | O
Nitrilotriacetic acid (NTA) | 3000 | 30000 | O
Omethoate | Not applicable | Not applicable | O
PCSDs | Not applicable | 0.05 (95th percentile) | O
Pendimethalin | Not applicable | Not applicable | SP
Permethrin | 0.0002 | 0.001 (95th percentile) | SP
pH | Not applicable | 6Not applicable8.5 (95th percentile) | O
Phenol | 7.7 | 46 (95th percentile) | SP
Pirimicarb | 1 | 5 | O
Pirimiphos-methyl | 0.015 | 0.05 | O
Prochloraz | 4 | 40 | O
Propetamphos | 0.03 | 0.1 | O
Propyzamide | 100 | 1000 | O
Silver - dissolved | 0.5 | 1 | O
Sulcofuron | Not applicable | 25 (95th percentile) | O
Sulphate | Not applicable | Not applicable | O
Styrene | 50 | 500 | O
Tecnazene - total | 1 | 10 | O
Tetrachloroethane | Not applicable | Not applicable | SP
Thiabendazole | 5 | 50 | O
Tin (inorganic) - dissolved | 10 | Not applicable | O
Toluene | 74 | 370 (95th percentile) | SP
Total anions | Not applicable | Not applicable | O
Triallate | 0.25 | 5 | O
Triazaphos | 0.005 | Not applicable | O
Tributyl phosphate | 50 | 500 | O
1,1,1-trichloroethane | 100 | Not applicable | O
Triclosan | 0.1 | 0.28 (95th percentile) | SP
Triphenyltin and its derivatives | Not applicable | 0.008 | O
1,1,2-trichloroethane | 300 | Not applicable | O
Vanadium | 100 | Not applicable | O
Xylene | 30 | Not applicable | O
Zinc - dissolved plus ambient background concentration. For saltwater, an Ambient Background Concentration of 1.1 µg/l is recommended. | 6.8 | Not applicable | SP
Note: Category abreviations - PHS is priority hazardous substance, PS is priority substance, OP is other pollutant,O is operational, SP is specific pollutant

## Freshwater_Priority HazSub
Freshwaters priority hazardous substances, priority substances and other pollutants environmental quality standards (EQS)
This worksheet contains one table.
Some abbreviations are used in this table, PHS is priority hazardous substance, PS is priority substance, OP is other pollutant, PAH is polyaromatic hydrocarbons.
Updated 21 February 2022
Substance | Annual average environmental quality standard (EQS) (micrograms per litre) | Maximum allowable concentration environmental quality standard (EQS) (micrograms per litre) | Animals and plants (micrograms per kilogram) | Category of environmental quality standard
Aclonifen | 0.12 | 0.12 | Not applicable | PS
Alachlor | 0.3 | 0.7 | Not applicable | PS
Anthracene | 0.1 | 0.1 | Not applicable | PHS
Atrazine | 0.6 | 2 | Not applicable | PS
Benzene | 10 | 50 | Not applicable | PS
Benzo(a)-pyrene (BaP) (see PAHs below for AA and biota EQS) | Not applicable | 0.27 | Not applicable | PHS
Benzo(b)-fluor-anthene (see PAHs below for AA and biota EQS) | Not applicable | 0.017 | Not applicable | PHS
Benzo(k)-fluor-anthene (see PAHs below for AA and biota EQS) | Not applicable | 0.017 | Not applicable | PHS
Benzo(g,h,i)-perylene (see PAHs below for AA and biota EQS) | Not applicable | 0.0082 | Not applicable | PHS
Bifenox (Methyl 5-(2,4-dichlorophenoxy)-2-nitrobenzoate) | 0.012 | 0.04 | Not applicable | PS
Brominated diphenylether - total PBDE (or congener) numbers 28, 47, 99, 100, 153 and 154 | Not applicable | 0.14 | 0.0085 in fish | PHS
Cadmium and its compounds (dissolved) water hardness less than 40 milligrams | Less than or equal to 0.08 | Less than or equal to 0.45 | Not applicable | PHS
Cadmium and its compounds (dissolved) water hardness 40mg to less than 50mg | 0.08 | 0.45 | Not applicable | PHS
Cadmium and its compounds (dissolved) water hardness 50mg to less than 100mg | 0.09 | 0.6 | Not applicable | PHS
Cadmium and its compounds (dissolved) water hardness 100mg to less than 200mg | 0.15 | 0.9 | Not applicable | PHS
Cadmium and its compounds (dissolved) water hardness 200mg or more | 0.25 | 1.5 | Not applicable | PHS
Carbon tetrachloride | 12 | Not applicable | Not applicable | OP
Chlorfenvinphos | 0.1 | 0.3 | Not applicable | PS
C10-13 chloroalkanes | 0.4 | 1.4 | Not applicable | PHS
Chlorpyrifos (chlorpyrifos-ethyl) | 0.03 | 0.1 | Not applicable | PS
Cybutryne | 0.0025 | 0.016 | Not applicable | PS
Cyclodiene pesticides - total aldrin, dieldrin, endrin and isodrin | 0.01 | Not applicable | Not applicable | OP
Cypermethrin | 8e-05 | 0.0006 | Not applicable | PS
DDT total | 0.025 | Not applicable | Not applicable | OP
Para-para-DDT | 0.01 | Not applicable | Not applicable | OP
1,2-dichloro-ethane | 10 | Not applicable | Not applicable | PS
Dichloro-methane | 20 | Not applicable | Not applicable | PS
Dichlorvos | 0.0006 | 0.0007 | Not applicable | PS
Di(2-ethylhexyl)-phthalate (DEHP) | 1.3 | Not applicable | Not applicable | PHS
Dicofol | 0.0013 | Not applicable | 33 in fish | PHS
Dioxins and dioxin-like compounds | Not applicable | Not applicable | 0.0065 in fish, crustaceans and molluscs | PHS
Diuron | 0.2 | 1.8 | Not applicable | PS
Endosulphan | 0.005 | 0.01 | Not applicable | PHS
Fluoranthene | 0.0063 | 0.12 | 30 in crustaceans or molluscs | PS
Heptachlor & heptachlor epoxide | 2e-07 | 0.0003 | 0.0067 in fish | PHS
Hexabromocyclo-dodecane (HBCDD) | 0.0016 | 0.5 | 167 in fish | PHS
Hexachloro-benzene | Not applicable | 0.05 | 10 in fish | PHS
Hexachloro-butadiene | Not applicable | 0.6 | 55 in fish | PHS
Hexachloro-cyclohexane | 0.02 | 0.04 | Not applicable | PHS
Indeno(1,2,3-cd)-pyrene (see PAHs below for AA and biota EQS) | Not applicable | Not applicable | Not applicable | PHS
Isoproturon | 0.3 | 1 | Not applicable | PS
Lead and its compounds - (dissolved) | 1.2 (bioavailable) | 14 | Not applicable | PS
Mercury and its compounds - (dissolved) | Not applicable | 0.07 | 20 in fish | PHS
Naphthalene | 2 | 130 | Not applicable | PS
Nickel and its compounds - (dissolved) | 4 (bioavailable) | 34 | Not applicable | PS
Nonylphenol (4-nonylphenol) | 0.3 | 2 | Not applicable | PHS
Octylphenol (4-(1,1',3,3'-tetramethyl-butyl)-phenol) | 0.1 | Not applicable | Not applicable | PS
Pentachloro-benzene | 0.007 | Not applicable | Not applicable | PHS
Pentachloro-phenol | 0.4 | 1 | Not applicable | PS
Perfluorooctane sulfonic acid and its salts (PFOS) | 0.00065 | 36 | 9.1 in fish | PHS
Polyaromatic hydrocarbons (PAH)1 | 0.00017 | Not applicable | 5 in crustaceans or molluscs | PHS
Quinoxyfen | 0.15 | 2.7 | Not applicable | PHS
Simazine | 1 | 4 | Not applicable | PS
Terbutryn | 0.062 | 0.34 | Not applicable | PS
Tetrachloro-ethylene | 10 | Not applicable | Not applicable | OP
Tributyltin compounds (tributyltin-cation) | 0.0002 | 0.0015 | Not applicable | PHS
Trichloro-benzenes | 0.4 | Not applicable | Not applicable | PS
Trichloro-ethylene | 10 | Not applicable | Not applicable | OP
Tricholoro-methane (chloroform) | 2.5 | Not applicable | Not applicable | PS
Trifluralin | 0.03 | Not applicable | Not applicable | PHS
Note: Category abreviations - PHS is priority hazardous substance, PS is priority substance, OP is other pollutant,O is operational, SP is specific pollutant
1Benzo(a)-pyrene (BaP), Benzo(b)-fluor-anthene, Benzo(k)-fluor-anthene, Benzo(g,h,i)-perylene and Indeno(1,2,3-cd)-pyrene. Benzo(a)pyrene can be considered as a marker for the other PAHs, hence only benzo(a)pyrene needs to be monitored for comparison with the biota EQS or the corresponding AA-EQS in water

## Freshwaters_specific_pollutant
Freshwaters specific pollutants and operational environmental quality standards (EQS)
This worksheet contains one table.
Some abbreviations are used in this table, O is operational, SP is specific pollutant.
Substance | Annual average environmental quality standard (EQS) (micrograms per litre) | Maximum allowable concentration environmental quality standard (EQS) (micrograms per litre) | Category of environmental quality standard
Abamectin | 0.01 | 0.03 | O
Ammonia (un-ionised) | Not applicable | Not applicable | SP
Arsenic | 50 | Not applicable | SP
Azinphos-methyl dissolved) | 0.01 | Not applicable | O
Bentazone | 500 | Not applicable | O
Benzyl butyl phthalate | 7.5 | 51 (95th percentile) | SP
Biphenyl | 25 | Not applicable | O
Boron | 2000 | Not applicable | O
Bromine (total residual oxidant) | 2 | 5 | O
Bromoxynil | 100 | 1000 | O
Carbendazim | 0.15 | 0.7 | SP
Chloride | 250000 | Not applicable | O
Chlorine (total residual oxidant) | 2 | 5 (95th percentile) | SP
4-chloro-3-methylphenol | 40 | Not applicable | O
Chloronitro toluenes | 10 | Not applicable | O
2-chlorophenol | 50 | Not applicable | O
3-chlorophenol 4-chlorophenol (total or individual monochlorophenols) | 50 | 250 | O
Chlorothalonil | 0.035 | 1.2 | SP
Chlorotoluron | 2 | 20 | O
Chlorpropham | 10 | 40 | O
Chromium (III) (dissolved) | 4.7 | 32 (95th percentile) | SP
Chromium (VI) (dissolved) | 3.4 | Not applicable | SP
Cobalt (dissolved) | 3 | 100 | O
Copper (dissolved) | 1 (bioavailable) | Not applicable | SP
Coumaphos | 0.03 | 0.1 | O
Cyanide | 1 | 5 (95th percentile) | SP
Cyfluthrin | Not applicable | 0.001 (95th percentile) | O
Demetons | 0.5 | Not applicable | O
Diazinon (sheep dip) | 0.01 | 0.02 (95th percentile) | SP
Dibutyl phthalate | 8 | 40 | O
3,4-dichloroaniline | 0.2 | 5.4 (95th percentile) | SP
Dichlorobenzene (total dichlorobenzene isomers) | 20 | 200 | O
2,4-dichlorophenol | 4.2 | 140 (95th percentile) | SP
2,4-dichlorophenoxyacetic acid (2,4-D) | 0.3 | 1.3 (95th percentile) | SP
Diethyl phthalate | 200 | 1000 | O
Diflubenzuron | 0.001 | 0.015 | O
Dimethoate | 0.48 | 4 (95th percentile) | SP
Dimethyl phthalate | 800 | 4000 | O
Dioctyl phthalate | 20 | 40 | O
Doramectin | 0.001 | 0.01 | O
EDTA | 400 | 4000 | O
Fenchlorphos | 0.03 | 0.1 | O
Fenitrothion | 0.01 | Not applicable | O
Flucofuron | Not applicable | 1 (95th percentile) | O
Fluoride (dissolved) (less than 50 milligrams of calcium carbonate per litre of water (mg/l)) | 1000 | 3000 | O
Fluoride - (dissolved) (more than 50mg/l of calcium carbonate per litre of water (mg/l)) | 5000 | 15000 | O
Formaldehyde | 5 | 50 | O
Glyphosate | 196 | 398 (95th percentile) | SP
Hydrogen sulphide | 0.25 | 1 | O
Ioxynil | 10 | 100 | O
Iron (dissolved) | 1000 | Not applicable | SP
Ivermectin | 0.0001 | 0.001 | O
Linuron | 0.5 | 0.9 (95th percentile) | SP
Malachite green | 0.5 | 100 | O
Malathion | 0.01 | Not applicable | O
Mancozeb | 2 | 20 | O
Maneb | 3 | 30 | O
Manganese | 123 (bioavailable) | Not applicable | SP
MCPA (pH level less than 7) | 12 | 80 | O
MCPA (pH level higher than 7) | 80 | 100 | O
Mecoprop | 18 | 187 (95th percentile) | SP
Methiocarb | 0.01 | 0.77 (95th percentile) | SP
Mevinphos | Not applicable | 0.02 | O
Nitrilotriacetic acid (NTA) | 1000 | 10000 | O
Omethoate | 0.01 | Not applicable | O
PCSDs | Not applicable | 0.05 (95th percentile) | O
Pendimethalin | 0.3 | 0.58 (95th percentile) | SP
Permethrin | 0.001 | 0.01 (95th percentile) | SP
pH | Not applicable | 69 (95th percentile) | O
Phenol | 7.7 | 46 (95th percentile) | SP
Pirimicarb | 1 | 5 | O
Pirimiphos-methyl | 0.015 | 0.05 | O
Prochloraz | 4 | 40 | O
Propetamphos | 0.03 | 0.1 | O
Propyzamide | 100 | 1000 | O
Silver - (dissolved) | 0.05 | 0.1 | O
Sulcofuron | Not applicable | 25 (95th percentile) | O
Sulphate | 400000 | Not applicable | O
Styrene | 50 | 500 | O
Tecnazene - total | 1 | 10 | O
Tetrachloroethane | 140 | 1,848 (95th percentile) | SP
Thiabendazole | 5 | 50 | O
Tin (inorganic) (total) | 25 | Not applicable | O
Toluene | 74 | 380 (95th percentile) | SP
Total anions | 250000 | Not applicable | O
Triallate | 0.25 | 5 | O
Triazaphos | 0.005 | Not applicable | O
Tributyl phosphate | 50 | 500 | O
1,1,1-trichloroethane | 100 | Not applicable | O
Triclosan | 0.1 | 0.28 (95th percentile) | SP
Triphenyltin and derivatives | Not applicable | 0.02 | O
1,1,2-trichloroethane | 400 | Not applicable | O
Vanadium (0-200mg/l of calcium carbonate per litre of water (mg/l)) | 20 | Not applicable | O
Vanadium (more than 200mg/l calcium carbonate per litre of water (mg/l)) | 60 | Not applicable | O
Xylene | 30 | Not applicable | O
Zinc - (dissolved) (plus ambient background concentration) | 10.9 (bioavailable) | Not applicable | SP
Note: Category abreviations - PHS is priority hazardous substance, PS is priority substance, OP is other pollutant,O is operational, SP is specific pollutant

## Drinking Water Inspectorate
DRINKING WATER INSPECTORATE What are the drinking water standards? Drinking water must be ‘wholesome’ and this is defined in law by standards for a wide range of substances, organisms and properties of water in regulations. The standards are set to be protective of public health and the definition of wholesome reflects the importance of ensuring that water quality is acceptable to consumers. There is good agreement amongst worldwide on the science behind the setting of health based standards for drinking water and this expert evidence is documented by the World Health Organisation in the Guidelines for Drinking Water Quality. You can look up all the background information to standards of water safety here. The legal standards in the UK are those which are set in Europe in the Drinking Water Directive 1998 together with national standards set to maintain the high quality of water already achieved. The standards are strict and include wide safety margins. They cover:  micro-organisms  chemicals such as nitrate and pesticides  metals such as lead and copper  the way water looks and how it tastes The full regulations can be found here. An explanation of the organisms and substances tested for regularly can be found in the Chief Inspectors Report here. This guide also explains how drinking water is regulated in England and Wales.
Terms Explained
Parameter | Substance or organism tested for routinely in drinking water
EU requirement | These are the standards and specifications set in the EU Drinking Water Directive and apply in all the member states of the European Union
National requirement | These are national standards and specifications in the regulations which apply only in the UK.
Concentration or value or specification | Maximum or minimum or range allowed in drinking water
Point of compliance | The point where the legal standards apply, normally this is the consumers tap but it may be at the water works.
µg/l | Micrograms per litre (parts per billion)
mg/l | Milligrams per litre (parts per million)
MICROBIOLOGICAL PARAMETERS
Part I: Directive requirements
Parameters | Concentration or Value maximum) | Units of Measurement | Point of compliance
Enterococci | 0 | number/100ml | Consumers' taps
Escherichia coli (E. coli) | 0 | number/100ml | Consumers' taps
Part II: National requirements
Parameters | Concentration or Value maximum) | Units of Measurement | Point of compliance
Coliform bacteria | 0 | number/100ml | Service reservoirs* and water treatment works
Escherichia coli (E. coli) | 0 | number/100ml | Service reservoirs and water treatment works
Note: *Compliance required as to 95% of samples from each service reservoir
CHEMICAL PARAMETERS
Part I: Directive requirements
Parameters | Concentration or Value maximum) | Units of Measurement | Point of compliance
Acrylamide | 0.1 | µg/l | (i)
Antimony | 5 | µgSb/l | Consumers' taps
Arsenic | 10 | µgAs/l | Consumers' taps
Benzene | 1 | µg/l | Consumers' taps
Benzo(a)pyrene | 0.01 | µg/l | Consumers' taps
Boron | 1 | mgB/l | Consumers' taps
Bromate | 10 | µgBrO3/l | Consumers' taps
Cadmium | 5 | µgCd/l | Consumers' taps
Chromium | 50 | µgCr/l | Consumers' taps
Copper(ii) | 2 | mgCu/l | Consumers' taps
Cyanide | 50 | µgCN/l | Consumers' taps
1, 2 dichloroethane | 3 | µg/l | Consumers' taps
Epichlorohydrin | 0.1 | µg/l | (i)
Fluoride | 1.5 | mgF/l | Consumers' taps
Lead (ii) | 25 (up to 25th December 2013) | µgPb/l | Consumers' taps
| 10 (on and after 25th December 2013) | µgPb/l | Consumers' taps
Mercury | 1 | µgHg/l | Consumers' taps
Nickel (ii) | 20 | µgNi/l | Consumers' taps
Nitrate (iii) | 50 | mgNO3/l | Consumers' taps
Nitrite (iii) | 0.5 | mgNO2/l | Consumers' taps
| 0.1 |  | Treatment works
Pesticides (iv)(v)
Aldrin | 0.03 | µg/l | Consumers' taps
Dieldrin | 0.03 | µg/l | Consumers' taps
Heptachlor | 0.03 | µg/l | Consumers' taps
Heptachlor epoxide | 0.03 | µg/l | Consumers' taps
other pesticides | 0.1 | µg/l | Consumers' taps
Pesticides: Total (vi) | 0.5 | µg/l | Consumers' taps
Polycyclic aromatic hydrocarbons (vii) | 0.1 | µg/l | Consumers' taps
Selenium | 10 | µgSe/l | Consumers' taps
Tetrachloroethene and Trichloroethene (viii) | 10 | µg/l | Consumers' taps
Trihalomethanes: Total (ix) | 100 | µg/l | Consumers' taps
Vinyl chloride | 0.5 | µg/l | (i)
Notes: i) The parametric value refers to the residual monomer concentration in the water as calculated according to specifications of the maximum release from the corresponding polymer in contact with the water. This is controlled by product specification.
ii) See also regulation 6(6)
iii) See also regulation 4(2)(d)
iv) See the definition of “pesticides and related products” in regulation 2
v) The parametric value applies to each individual pesticide.
vi) "Pesticides: Total" means the sum of the concentrations of the individual pesticides detected and quantified in the monitoring procedure.
vii) The specified compounds are: - benzo(b)fluoranthene
- benzo(k)fluoranthene
- benzo(ghi)perylene
- indeno(1,2,3-cd)pyrene.
viii) The parametric value applies to the sum of the concentrations of the individual compounds detected and quantified in the monitoring process.
The parametric value applies to the sum of the concentrations of the individual compounds detected and quantified in the monitoring process.
ix) The specified compounds are: - chloroform
- bromoform
- dibromochloromethane
- bromodichloromethane.
The parametric value applies to the sum of the concentrations of the individual compounds detected and quantified in the monitoring process.
National requirements
Parameters | Concentration or Value (maximum unless otherwise stated) | Units of Measurement | Point of compliance
Aluminium | 200 | µgAl/l | Consumers' taps
Colour | 20 | mg/l Pt/Co | Consumers' taps
Iron | 200 | µgFe/l | Consumers' taps
Manganese | 50 | µgMn/l | Consumers' taps
Odour | <1 at 25°C | Dilution number | Consumers' taps
Sodium | 200 | mgNa/l | Consumers' taps
Taste | <1 at 25°C | Dilution number | Consumers' taps
Tetrachloromethane | 3 | µg/l | Consumers' taps
Turbidity | 4 | NTU | Consumers' taps
Last updated: June 2017

## UKTAG
UK Technical Advisory Group on the Water Framework Directive
Technical report on Groundwater Hazardous Substances
Working Paper Version: |  | 11b(iii) v12 |  |  |  |  | Status: Final version for website
WFD Requirement: |  | Classification schemes, regulation, environmental standards, groundwater |  |  |  |  | UKTAG Review: Sep 2016
This technical report results from a UKTAG project reviewing approaches to the implementation of the Groundwater Directive across the United Kingdom. The focus was on specific hazardous substances aspects of the Groundwater Directive. This paper provides a common technical framework to assist each part of the UK in developing and refining their approaches to monitoring, assessing and controlling risks to groundwater. Each administration will consequently set out their regulatory position individually, informed by the technical work as set out in this paper, based on the regulations operating within each administration. If appropriate this may include a public consultation, which will be undertaken separately by each administration.
1. Purpose
This technical report sets out the advice of the UK Technical Advisory Group on the Water Framework Directive on:  the current laboratory limits of quantification for a range of hazardous pollutants in groundwater; and  concentrations in groundwater below which the danger of deterioration in the quality of the receiving groundwater is avoided. The advice is intended to assist the member agencies of UKTAG in planning and prioritising their approaches to monitoring, assessing and managing risks to groundwater resources. Because of the different regulatory regimes operating within the United Kingdom, decisions on how this technical guidance is implemented will need to reflect each agency’s particular circumstances and needs.
Table 1 lists the:  laboratory limits of quantification available in 2016 for a range of hazardous pollutants; and  concentrations in groundwater below which the danger of deterioration in the quality of the receiving groundwater is avoided. Further information on how risks to groundwater from hazardous pollutants are managed is available from the relevant agency:
Country |  |  |  |  | Relevant agency
Wales |  |  |  |  | Natural Resources Wales
England |  |  |  |  | Environment Agency
Northern Ireland |  |  |  |  | Northern Ireland Environment Agency
Scotland |  |  |  |  | Scottish Environment Protection Agency
Table 1: UKTAG values for hazardous substances
Substance1* |  |  | CAS Registry No |  |  | Limit of quantification2 (2016) in g/l |  | Concentrations in groundwater below which the danger of deterioration in the quality of the receiving groundwater is avoided3 (an annual mean g/l)
Acrylamide |  |  | 2079-06-01 |  |  | 0.04 |  | 0.05
Alkanes, C10–13, chloro |  |  | 085535-84-8 |  |  | Not ascertained4 |  | 105
Anthracene |  |  | 000120-12-7 |  |  | 0.01 |  | 0.05
Arsenic |  |  | 7440-38-2 |  |  | 5 |  | 5
Benzene |  |  | 000071-43-2 |  |  | 0.2 |  | 0.5
Benzo(a)pyrene |  |  | 000050-32-8 |  |  | 5e-05 |  | 0.005
Benzo(b)fluoroanthene |  |  | 000205-99-2 |  |  | 5e-05 |  | 0.05
Benzo(g,h,i)perylene |  |  | 000191-24-2 |  |  | 5e-05 |  | 0.05
Benzo(k)fluoranthene |  |  | 000207-08-9 |  |  | 5e-05 |  | 0.05
Chloroethylene / (Vinyl Chloride) |  |  | 000075-01-4 |  |  | 0.2 |  | 0.25
Chromium(VI) |  |  | 18540-29-9 |  |  | 1 |  | 5
Dioxins |  |  | NA - group substances |  |  | 1e-06 |  | 1.5e-05
Hexabromocyclododecane (HBCDD) |  |  | 25637-99-4 |  |  | 0.0005 |  | 350
Hexachlorobenzene |  |  | 000118-74-1 |  |  | 0.0002 |  | 0.05
Hexachlorobutadiene (HCBD) |  |  | 000087-68-3 |  |  | 0.0002 |  | 0.05
Hexachlorocyclohexane |  |  | 000058-89-9 |  |  | 0.0002 |  | 0.05
Indeno(1,2,3-cd)pyrene |  |  | 000193-39-5 |  |  | 4e-05 |  | 0.05
Lead |  |  | 7439-92-1 |  |  | 0.2 |  | 5
Mercury compounds |  |  | NA - group substances |  |  | 0.02 |  | 0.5
Perfluorooctane sulfonic acid and its salts (PFOS) |  |  | 1763-23-1 |  |  | 0.0002 |  | 1
Pentachlorobenzene |  |  | 000608-93-5 |  |  | 0.0002 |  | 2
Tributyltin oxide (TBTO) |  |  | 000056-35-9 |  |  | 0.0004 |  | 1
Trichloroethylene |  |  | 000079-01-6 |  |  | 0.2 |  | 5
1,2,4-trichlorobenzene |  |  | 000120-82-1 |  |  | 0.0002 |  | 35
2,4-dichlorophenol |  |  | 000120-83-2 |  |  | 0.05 |  | 100
2-chlorophenol |  |  | 000095-57-8 |  |  | 0.05 |  | 150
4-chloro-3-methylphenol |  |  | 000059-50-7 |  |  | 0.05 |  | 350
1 Substances determined as hazardous by Joint Agencies Groundwater Determinations Advisory Group. This includes those reviewed in 2016. (http://www.wfduk.org/stakeholders/methodology-determination-hazardous- substances) 2 Refer to Section 2.1 3 Refer to Section 2.2 4 No method was reported by EA laboratories in 2016. Note that the freshwater quality standard is 0.4 g/l
Table 1: UKTAG values for hazardous substances
Substance1* |  |  | CAS Registry No |  |  | Limit of quantification2 (2016) in g/l |  | Concentrations in groundwater below which the danger of deterioration in the quality of the receiving groundwater is avoided3 (an annual mean g/l)
Aldrin |  |  | 000309-00-2, 085422-92-0; 063449- |  |  | 0.0002 |  | 0.015
Atrazine |  |  | 001912-24-9 |  |  | 0.0002 |  | 0.05
Azinphos ethyl |  |  | 002642-71-9 |  |  | 0.012 |  | 0.05
Azinphos methyl |  |  | 000086-50-0 |  |  | 0.006 |  | 0.05
Carbon tetrachloride |  |  | 000056-23-5 |  |  | 0.2 |  | 1.5
Chlorfenvinphos |  |  | 000470-90-6 |  |  | 0.0002 |  | 0.05
Chloroform |  |  | 000067-66-3 |  |  | 0.2 |  | 50
Chloronitrotoluene |  |  | 000121-86-8 |  |  | 2 |  | Not ascertained 5
DDT |  |  | 000050-29-3 |  |  | 0.0002 |  | 0.05
Demeton-S-methyl sulphone |  |  | 017040-19-6 |  |  | Not ascertained6 |  | 0.05
Diazinon |  |  | 000333-41-5 |  |  | 0.0002 |  | 0.05
Dieldrin |  |  | 000060-57-1 |  |  | 0.0002 |  | 0.015
Dimethoate |  |  | 000060-51-5 |  |  | 0.0002 |  | 0.05
Endosulfan |  |  | 000115-29-7 |  |  | 0.0002 |  | 10
Endrin |  |  | 000072-20-8 |  |  | 0.0002 |  | 0.015
Fenitrothion |  |  | 000122-14-5 |  |  | 0.0002 |  | 0.05
Fenthion |  |  | 000055-38-9 |  |  | 0.016 |  | 0.05
Isodrin |  |  | 000465-73-6 |  |  | 0.0002 |  | 0.015
Malathion |  |  | 000121-75-5 |  |  | 0.0002 |  | 0.05
Mevinphos |  |  | 007786-34-7 |  |  | 0.016 |  | 0.05
Parathion |  |  | 000056-38-2 |  |  | 0.008 |  | 0.05
Parathion-methyl |  |  | 000298-00-0 |  |  | 0.01 |  | 0.05
PCBs |  |  | 1336-36-3(category) |  |  | 0.003 |  | 0.25
Pentachlorophenol (PCP) |  |  | 000087-86-5 |  |  | 0.05 |  | 0.05
Permethrin |  |  | 052645-53-1 |  |  | 0.0001 |  | 0.05
Simazine |  |  | 000122-34-9 |  |  | 0.0002 |  | 0.05
Toluene |  |  | 000108-88-3 |  |  | 0.2 |  | 350
Trifluralin |  |  | 001582-09-8 |  |  | 0.0002 |  | 0.05
Triphenyltin oxide (TPTO) |  |  | 000076-87-9 |  |  | 0.01 |  | 1
5 The review described in Annex 1 could find no appropriate safe drinking water value for chloronitrotoluene. However, the substance is not considered to be discharged in significant quantities in the UK and therefore it’s determination as “hazardous” was not reviewed by JAGDAG in 2016. It’s determination should be reviewed by JAGDAG in the next round. In the meantime, if required, a safe drinking water valued can be derived on a case by case basis. 6 No method was reported by EA laboratories in 2016. Note that the original minimum reporting value for this substance was 0.05 g/l
2.0 Basis for recommendations 2.0 Background Article 6 of the EU Groundwater Directive (2006/118/EC) requires very stringent controls on the inputs of hazardous substances to groundwater. This stringency means that it is helpful for UKTAG to provide an interpretation of a) laboratory capability and also b) concentrations in groundwater below which the danger of deterioration in the quality of the receiving groundwater is avoided. These two sets of values are provided in Table 1. The remainder of this section explains the basis for these two sets of values. 2.1 Limits of quantification The limits of quantification provided in Table 1 refer to the concentrations of the pollutants that can be reliably measured and quantified from samples of groundwater. They are based upon laboratory freshwater capability. If a substance can be measured in groundwater above these values then it can be demonstrated that an input to groundwater has occurred, provided that account has been taken of natural background levels. The limits of quantification in Table 1 represent the best available values that the Environment Agency laboratories can reach at present and are based on the requirements of the QA/QC Directive7. This Directive indicates that minimum performance criteria for a limit of quantification should be equal to or below a value of 30 % of the relevant environmental quality standards. This is to ensure as far as is practicable that the ‘true’ result lies above or below the environmental standard taking into consideration the precision, bias, and other contributors to measurement uncertainty, inherent in all laboratory analytical results. Limits of quantification may change over time as more advanced analytical techniques become available. UKTAG recommends that the limits identified in this report are reviewed and updated as necessary every 6 years to ensure that developments in analytical capability are reflected in assessments of water body status and programmes of measures. The limits apply where the groundwater sample is otherwise uncontaminated. The analytical techniques may have higher limits of quantification where the sample contains a mix of other pollutants, particularly where that mix affects the clarity of the sample. Adjustments for this effect need to be made on a case by case basis, in accordance with agency-specific guidance.
7 Directive 2009/90/EC, “Technical specifications for chemical analysis and monitoring of water status”. As laboratories continually seek to satisfy the requirements of the QA/QC directive on an ongoing basis, it is envisaged that the other Agency and commercial laboratories should be in a position to achieve the proposed values in conjunction with ongoing analytical procedure development programmes they are undertaking.
2.2 Concentrations in groundwater below which the danger of deterioration in the quality of the receiving groundwater is avoided
The concentrations provided in Table 1 are derived from 75% of the WFD threshold, where that threshold is used for the protection of groundwater as a long term drinking water resource8. This calculation has been derived from the concept of the starting point for trend reversal, as defined in the Groundwater Directive (2006/118/EC). UKTAG considers that the danger of deterioration in the quality of the receiving groundwater would be avoided, provided concentrations in groundwater in the immediate vicinity of the input remain below the lower of:  the values identified in Table 1 of this report; and  the environmental standards for the pollutants concerned established for the associated surface water, as described in Box 1. The basis of the drinking water values is provided in Annex 1. The values used for “EQS” in Box 1 should be taken from environmental standards established for fresh surface waters in each part of the UK.
Box 1: How to adjust standards in an associated fresh surface water to account for groundwater dilution Criteria for the selection of standards for point source inputs are: The lower of average annual EQS** x 0.1 x LD OR the no deterioration value - LD = Local dilution = Average annual*** flow in river / average annual discharge from site - Default Value = 50% DWV Criteria for the selection of standards for diffuse inputs are: The lower of average annual EQS** x 0.1 x LDD OR the ”no deterioration value” - LDD = Local dilution (diffuse) = total sub-catchment area* / area of input - Default Value = 50% DWV Notes *The ‘sub-catchment’ is to be defined by each agency and may be a small proportion of a groundwater body, as deemed appropriate. ***The annual average flow is used rather than baseflow or summer low flow. This is because the EQS values are assessed as an annual average.
8 Following UKTAG guidance on groundwater thresholds, this calculation approximates to 50% of the equivalent safe drinking water value. http://www.wfduk.org/sites/default/files/Media/Assessing%20the%20status%20of%20the%20water%20environm ent/UKTAG%20Paper%2011b%28i%29%20- %20Guidance%20on%20Groundwater%20Chemical%20Classification_FINAL_2802121%20v2.pdf
3.0 Factors to consider for implementation It is stressed that there are different regulatory regimes operating within the United Kingdom. Therefore decisions on how the values in this technical report are implemented will need to reflect the particular circumstances and needs. This means that the values in this report are not the same as regulatory standards.
Annex 1: Safe Drinking Water Values “Safe drinking water value” means: (a) the drinking water standard for the pollutant applicable under UK legislation, including legislation implementing the Drinking Water Directive; (b) if no standard has been established under (i), a standard specified in World Health Organisation (WHO) Guidelines for Drinking Water Quality; (c) if no standard has been established under (i) or (ii), a standard established following peer review by a national authority in another country; and if no suitable standard is available via any of the above, an operational value adopted by the agencies based on the best available scientific information on the properties of the pollutant concerned. Atkins consultants were commissioned in 2014 to produce drinking water values for a list of substances, using (a)-(c) above as a hierarchy. In addition, the Agencies derived drinking water values for a further four substances. Those values derived by Atkins were subsequently reviewed internally by the Agencies and were updated, with associated justification where necessary. The results of the review are shown below.
Annex 1: Selection of safe drinking water values used in this report
Substance | CAS No. |  |  | Derivation of values.
Acrylamide | 2079-06-01 |  |  | Value from 'The Water Supply (Water Quality) Regulations 2010 2010 No.994(W.99), Water, England and Wales'.
Alkanes, C10–13, chloro | 085535-84-8 |  |  | TDI (draft) provisionally established by the UK Committee on Toxicology of Chemicals in Food, Consumer Products and the Environment (CoT) for Short Chain Chlorinated Paraffins (SCCPs) (C10-C13).
Anthracene | 000120-12-7 |  |  | PAHs are assessed using UKDWS for combination of four compounds (benz(k)fluoranthene, benzo(b)fluoranthene), indeno(cd-1,2,3)pyrene, and benz(g,h,i)perylene. The Australian National Water Quality Management Strategy of 2011 Polycyclic Aromatic Hydrocarbon Factsheet states that data are inadequate for setting guidelines for other PAHs.
Arsenic | 7440-38-2 |  |  | Value from 'The Water Supply (Water Quality) Regulations 2010 2010 No.994(W.99), Water, England and Wales'.
Benzene | 000071-43-2 |  |  | Value from 'The Water Supply (Water Quality) Regulations 2010 2010 No.994(W.99), Water, England and Wales'.
Benzo(a)pyrene | 000050-32-8 |  |  | Value from 'The Water Supply (Water Quality) Regulations 2010 2010 No.994(W.99), Water, England and Wales'.
Benzo(b)fluoroanthene | 000205-99-2 |  |  | Value from 'The Water Supply (Water Quality) Regulations 2010 2010 No.994(W.99), Water, England and Wales' for the sum of benzo(b)fluoranthene, Benzo(k)fluoranthene, benzo[g,h,i]perylene and indeno[1,2,3-cd]pyrene.
Benzo(g,h,i)perylene | 000191-24-2 |  |  | Value from 'The Water Supply (Water Quality) Regulations 2010 2010 No.994(W.99), Water, England and Wales' for the sum of benzo(b)fluoranthene, Benzo(k)fluoranthene, benzo[g,h,i]perylene and indeno[1,2,3-cd]pyrene.
Benzo(k)fluoranthene | 000207-08-9 |  |  | Value from 'The Water Supply (Water Quality) Regulations 2010 2010 No.994(W.99), Water, England and Wales' for the sum of benzo(b)fluoranthene, Benzo(k)fluoranthene, benzo[g,h,i]perylene and indeno[1,2,3-cd]pyrene.
Chloroethylene / (Vinyl Chloride) | 000075-01-4 |  |  | Value from 'The Water Supply (Water Quality) Regulations 2010 2010 No.994(W.99), Water, England and Wales'.
Chromium(VI) | 18540-29-9 |  |  | Although a value of 50 µg/l for Total Chromium (non-hazardous substance) is included in from 'The Water Supply (Water Quality Regulations 2010 2010 No.994(W.99), Water, England and Wales'; in relation to Chromium VI (hazardous substance) a value of 10 ug/l is taken from California Department of Public Health online Drinking Water Law Book (accessed June 2014).
Dioxins | NA - group substances |  |  | Value taken from 'United States Environmental Protection Agency, May 2009, National Primary Drinking Water Regulations'.
Annex 1: Selection of safe drinking water values used in this report
Substance | CAS No. |  |  | Derivation of values.
Hexabromocyclododeca ne (HBCDD) | 25637-99-4 |  |  | MoE derived by CoT in 2006 based on dietary intake data for hexabromocyclodecanes from the Food Standards Agency 2004 Total Dietary Study. Internal review by the EA indicated that whilst the proposed DWV was similar to a value that could be derived using information contained in EFSA (2011) and ECHA (2008); the approach was not directly comparable and therefore consultation was needed with Public Health bodies.
Hexachlorobenzene | 000118-74-1 |  |  | UK DWS for pesticides applied for 'other pesticides' not including aldrin, dieldrin, endrin and isodrin as per 'The Water Supply (Water Quality) Regulations 2010 2010 No.994(W.99), Water, England and Wales'. It should be noted that Total Pesticides should not exceed 0.5 µg/L as per the Water Supply (Water Quality Regulations) 2010.
Hexachlorobutadiene (HCBD) | 000087-68-3 |  |  | UK DWS for pesticides applied for individual substances not including aldrin, dieldrin, endrin and isodrin as per 'The Water Supply (Water Quality) Regulations 2010 2010 No.994(W.99), Water, England and Wales'. It should be noted that Total Pesticides should not exceed 0.5 µg/L as per the Water Supply (Water Quality Regulations) 2010.
Hexachlorocyclohexane | 000058-89-9 |  |  | UK DWS for pesticides applied for 'other pesticides' not including aldrin, dieldrin, endrin and isodrin as per 'The Water Supply (Water Quality) Regulations 2010 2010 No.994(W.99), Water, England and Wales'. It should be noted that Total Pesticides should not exceed 0.5 µg/L as per the Water Supply (Water Quality Regulations) 2010. It should be noted that Total Pesticides should not exceed 0.5 µg/L as per the Water Supply (Water Quality Regulations) 2010.
Indeno(1,2,3-cd)pyrene | 000193-39-5 |  |  | Value from 'The Water Supply (Water Quality) Regulations 2010 2010 No.994(W.99), Water, England and Wales' for the sum of benzo(b)fluoranthene, Benzo(k)fluoranthene, benzo[g,h,i]perylene and indeno[1,2,3-cd]pyrene.
Lead | 7439-92-1 |  |  | Value from 'The Water Supply (Water Quality) Regulations 2010 2010 No.994(W.99), Water, England and Wales'.
Mercury compounds | NA - group substances |  |  | Value from 'The Water Supply (Water Quality) Regulations 2010 2010 No.994(W.99), Water, England and Wales'.
Perfluorooctane sulfonic acid and its salts (PFOS) | 1763-23-1 |  |  | Value is presented as an action level for water suppliers based on 10% of the TDI to 1 litre of drinking water consumed by a one year old 10kg child as per 'Guidance on the Water Supply (Water Quality) Regulations 2000/01. March 2012 Specific to PFOS (perfluorooctane sulphonate) and PFOA (perfluorooctanoic acid) concentrations in drinking water'. EA internal review identified health-based guideline recommended by COT. Note that this proposed DWV is higher than the action level adopted by the DWI in 2009 and consultation with the DWI is therefore recommended.
Pentachlorobenzene | 000608-93-5 |  |  | TDI based on assessment report by Health Canada in 1993. Value less than the Oral RfD (0.8 µg/mg bw/day) adopted by the USEPA.
Tributyltin oxide (TBTO) | 000056-35-9 |  |  | Value taken from 'Australian Government National Health and Medical Research Council. Australian Drinking Water Guidelines (2011) - Updated December 2013' as lowest reported value against 'Health Canada. Guidelines for Canadian Drinking Water Quality Summary'. Internal EA review identified a group TDI for organotin compounds including tributyltin, dibutyltin, triphenyltin, and di-n-octyltin.
Triphenyltin oxide (TPTO) | 000076-87-9 |  |  | “Group TDI established by EFSA in 2004 which applies to the sum of the concentrations of the compounds of tributyltin, dibutyltin, triphenyltin, and di-n-octyltin (DWV amended following review by EA and discovery of TDI calculation error)”
Trichloroethylene | 000079-01-6 |  |  | Value from 'The Water Supply (Water Quality) Regulations 2010 2010 No.994(W.99), Water, England and Wales' for the sum of tetrachloroethene and trichloroethene.
1,2,4-trichlorobenzene | 000120-82-1 |  |  | Value taken from 'United States Environmental Protection Agency, May 2009, National Primary Drinking Water Regulations'.
2,4-dichlorophenol | 000120-83-2 |  |  | Value taken from 'Australian Government National Health and Medical Research Council. Australian Drinking Water Guidelines (2011) - Updated December 2013' as lowest reported value against 'Health Canada. Guidelines for Canadian Drinking Water Quality Summary Table. August 2012'.
2-chlorophenol | 000095-57-8 |  |  | Value taken from 'Australian Government National Health and Medical Research Council. Australian Drinking Water Guidelines (2011) - Updated December 2013'
4-chloro-3-methylphenol | 000059-50-7 |  |  | Insufficient toxicological data to reliably support the derivation of a health based guidance value. Following EA review, REACH recommendations and draft US EPA data results in a range of possible DWV from 700 - 6300 ug/l. The more stringent value is proposed as the DWV, with a recommendation for further consultation with Public Health bodies
Aldrin | 000309-00-2, 085422-92-0; 063449- |  |  | Value from 'The Water Supply (Water Quality) Regulations 2010 2010 No.994(W.99), Water, England and Wales' for aldrin, dieldrin, endrin and isodrin combined.
Atrazine | 001912-24-9 |  |  | UK DWS for pesticides applied for 'other pesticides' not including aldrin, dieldrin, endrin and isodrin as per 'The Water Supply (Water Quality) Regulations 2010 2010 No.994(W.99), Water, England and Wales'. It should be noted that Total Pesticides should not exceed 0.5 µg/L as per the Water Supply (Water Quality Regulations) 2010.
Annex 1: Selection of safe drinking water values used in this report
Substance | CAS No. |  |  | Derivation of values.
Azinphos ethyl | 002642-71-9 |  |  | UK DWS for pesticides applied for 'other pesticides' not including aldrin, dieldrin, endrin and isodrin as per 'The Water Supply (Water Quality) Regulations 2010 2010 No.994(W.99), Water, England and Wales'. It should be noted that Total Pesticides should not exceed 0.5 µg/L as per the Water Supply (Water Quality Regulations) 2010.
Azinphos methyl | 000086-50-0 |  |  | UK DWS for pesticides applied for 'other pesticides' not including aldrin, dieldrin, endrin and isodrin as per 'The Water Supply (Water Quality) Regulations 2010 2010 No.994(W.99), Water, England and Wales'. It should be noted that Total Pesticides should not exceed 0.5 µg/L as per the Water Supply (Water Quality Regulations) 2010.
Carbon tetrachloride | 000056-23-5 |  |  | Value from 'The Water Supply (Water Quality) Regulations 2010 2010 No.994(W.99), Water, England and Wales'.
Chlorfenvinphos | 000470-90-6 |  |  | UK DWS for pesticides applied for 'other pesticides' not including aldrin, dieldrin, endrin and isodrin as per 'The Water Supply (Water Quality) Regulations 2010 2010 No.994(W.99), Water, England and Wales'. It should be noted that Total Pesticides should not exceed 0.5 µg/L as per the Water Supply (Water Quality Regulations) 2010.
Chloroform | 000067-66-3 |  |  | Value from the 'The Water Supply (Water Quality) Regulations 2010 2010 No.994(W.99), Water, England and Wales' for Trihalomethanes sum of chloroform, bromoform, dibromochloromethane and bromodichloromethane.
Chloronitrotoluene | 000121-86-8 |  |  | No data available other than UKTAG suggested value. Subsequent EA internal review could find no toxicological data for EFSA, REACH, ATSDR, US EPA, and WHO data sources. Recommendation is for further studies and consultation with Public Health bodies.
DDT | 000050-29-3 |  |  | UK DWS for pesticides applied for individual substances not including aldrin, dieldrin, endrin and isodrin as per 'The Water Supply (Water Quality) Regulations 2010 2010 No.994(W.99), Water, England and Wales'.
Demeton-S-methyl sulphone | 017040-19-6 |  |  | UK DWS for pesticides applied for 'other pesticides' not including aldrin, dieldrin, endrin and isodrin as per 'The Water Supply (Water Quality) Regulations 2010 2010 No.994(W.99), Water, England and Wales'. It should be noted that Total Pesticides should not exceed 0.5 µg/L as per the Water Supply (Water Quality Regulations) 2010.
Diazinon | 000333-41-5 |  |  | UK DWS for pesticides applied for 'other pesticides' not including aldrin, dieldrin, endrin and isodrin as per 'The Water Supply (Water Quality) Regulations 2010 2010 No.994(W.99), Water, England and Wales'. It should be noted that Total Pesticides should not exceed 0.5 µg/L as per the Water Supply (Water Quality Regulations) 2010.
Dieldrin | 000060-57-1 |  |  | Value from 'The Water Supply (Water Quality) Regulations 2010 2010 No.994(W.99), Water, England and Wales' for aldrin, dieldrin, endrin and isodrin combined. It should be noted that Total Pesticides should not exceed 0.5 µg/L as per the Water Supply (Water Quality Regulations) 2010.
Dimethoate | 000060-51-5 |  |  | UK DWS for pesticides applied for 'other pesticides' not including aldrin, dieldrin, endrin and isodrin as per 'The Water Supply (Water Quality) Regulations 2010 2010 No.994(W.99), Water, England and Wales'. It should be noted that Total Pesticides should not exceed 0.5 µg/L as per the Water Supply (Water Quality Regulations) 2010.
Endosulfan | 000115-29-7 |  |  | Value taken from ''Australian Government National Health and Medical Research Council. Australian Drinking Water Guidelines (2011) - Updated December 2013'.
Endrin | 000072-20-8 |  |  | Value from 'The Water Supply (Water Quality) Regulations 2010 2010 No.994(W.99), Water, England and Wales' for aldrin, dieldrin, endrin and isodrin combined. It should be noted that Total Pesticides should not exceed 0.5 µg/L as per the Water Supply (Water Quality Regulations) 2010.
Fenitrothion | 000122-14-5 |  |  | UK DWS for pesticides applied for 'other pesticides' not including aldrin, dieldrin, endrin and isodrin as per 'The Water Supply (Water Quality) Regulations 2010 2010 No.994(W.99), Water, England and Wales'. It should be noted that Total Pesticides should not exceed 0.5 µg/L as per the Water Supply (Water Quality Regulations) 2010.
Fenthion | 000055-38-9 |  |  | UK DWS for pesticides applied for 'other pesticides' not including aldrin, dieldrin, endrin and isodrin as per 'The Water Supply (Water Quality) Regulations 2010 2010 No.994(W.99), Water, England and Wales'. It should be noted that Total Pesticides should not exceed 0.5 µg/L as per the Water Supply (Water Quality Regulations) 2010.
Isodrin | 000465-73-6 |  |  | Value from 'The Water Supply (Water Quality) Regulations 2010 2010 No.994(W.99), Water, England and Wales' for aldrin, dieldrin, endrin and isodrin combined.
Malathion | 000121-75-5 |  |  | UK DWS for pesticides applied for 'other pesticides' not including aldrin, dieldrin, endrin and isodrin as per 'The Water Supply (Water Quality) Regulations 2010 2010 No.994(W.99), Water, England and Wales'. It should be noted that Total Pesticides should not exceed 0.5 µg/L as per the Water Supply (Water Quality Regulations) 2010.
Mevinphos | 007786-34-7 |  |  | UK DWS for pesticides applied for 'other pesticides' not including aldrin, dieldrin, endrin and isodrin as per 'The Water Supply (Water Quality) Regulations 2010 2010 No.994(W.99), Water, England and Wales'. It should be noted that Total Pesticides should not exceed 0.5 µg/L as per the Water Supply (Water Quality Regulations) 2010.
Parathion | 000056-38-2 |  |  | UK DWS for pesticides applied for 'other pesticides' not including aldrin, dieldrin, endrin and isodrin as per 'The Water Supply (Water Quality) Regulations 2010 2010 No.994(W.99), Water, England and Wales'. It should be noted that Total Pesticides should not exceed 0.5 µg/L as per the Water Supply (Water Quality Regulations) 2010.
Annex 1: Selection of safe drinking water values used in this report
Substance | CAS No. |  |  | Derivation of values.
Parathion-methyl | 000298-00-0 |  |  | UK DWS for pesticides applied for 'other pesticides' not including aldrin, dieldrin, endrin and isodrin as per 'The Water Supply (Water Quality) Regulations 2010 2010 No.994(W.99), Water, England and Wales'. It should be noted that Total Pesticides should not exceed 0.5 µg/L as per the Water Supply (Water Quality Regulations) 2010.
PCBs | 1336-36-3 (category) |  |  | Value taken from 'United States Environmental Protection Agency, May 2009, National Primary Drinking Water Regulations'.
Pentachlorophenol (PCP) | 000087-86-5 |  |  | UK DWS for pesticides applied for individual substances not including aldrin, dieldrin, endrin and isodrin as per 'The Water Supply (Water Quality) Regulations 2010 2010 No.994(W.99), Water, England and Wales'. It should be noted that Total Pesticides should not exceed 0.5 µg/L as per the Water Supply (Water Quality Regulations) 2010.
Permethrin | 052645-53-1 |  |  | UK DWS for pesticides applied for 'other pesticides' not including aldrin, dieldrin, endrin and isodrin as per 'The Water Supply (Water Quality) Regulations 2010 2010 No.994(W.99), Water, England and Wales'. It should be noted that Total Pesticides should not exceed 0.5 µg/L as per the Water Supply (Water Quality Regulations) 2010.
Simazine | 000122-34-9 |  |  | UK DWS for pesticides applied for 'other pesticides' not including aldrin, dieldrin, endrin and isodrin as per 'The Water Supply (Water Quality) Regulations 2010 2010 No.994(W.99), Water, England and Wales'. It should be noted that Total Pesticides should not exceed 0.5 µg/L as per the Water Supply (Water Quality Regulations) 2010.
Toluene | 000108-88-3 |  |  | Value from 'World Health organization, 2011, Guidelines for Drinking-water Quality 4th Edition'
Trifluralin | 001582-09-8 |  |  | UK DWS for pesticides applied for 'other pesticides' not including aldrin, dieldrin, endrin and isodrin as per 'The Water Supply (Water Quality) Regulations 2010 2010 No.994(W.99), Water, England and Wales'. It should be noted that Total Pesticides should not exceed 0.5 µg/L as per the Water Supply (Water Quality Regulations) 2010.