## Introduction
HSCA Screening Level Table - February 2022
The screening level table is arranged in the following manner:
| 1 | Analyte is indicated in column 1.
| 2 | Chemical Abstracts Service (CAS) registry number corresponding to the analyte is indicated in column 2. If a CAS number is not available for an analyte,
another identifier may be indicated in this column for administrative purposes only.
| 3 | Whether the analyte is carcinogenic or non-carcinogenic is indicated in column 3.
| 4 | Whether the analyte is volatile is indicated in column 4.
| 5 | If analyte is part of EPA’s Target Analyte List (TAL) or Target Compound List (TCL), ‘TAL’ or ‘TCL’ is indicated
in column 5.
| 6 | Screening level for soil is indicated in milligrams per kilogram (mg/kg) in column 6.
| 7 | Key describing how soil screening level was derived is included in column 7.
| 8 | Screening level for groundwater (ingestion) is indicated in micrograms per liter (ug/l) in column 8.
| 9 | Key describing how groundwater (ingestion) screening level was derived is included in column 9.
| 10 | Screening level for groundwater (VI) is indicated in micrograms per liter (ug/l) in column 10.
| 11 | Screening level for sub-slab and external soil gas samples is indicated in micrograms per cubic meter (ug/m3) in column 11.
| 12 | Screening level for ecological fresh-water sediment is indicated in milligrams per kilogram (mg/kg) in column 12.
| 13 | Screening level for ecological fresh-water surface water is indicated in micrograms per liter (ug/l) in column 13.
| 14 | Screening level for ecological salt-water sediment is indicated in milligrams per kilogram (mg/kg) in column 14.
| 15 | Screening level for ecological salt-water surface water is indicated in micrograms per liter (ug/l) in column 15.
| 16 | Screening level for ecological surface soil is indicated in milligrams per kilogram (mg/kg) in column 16.
The keys, which describe how the screening levels were derived, are defined as follows:
| BTV |  | Background Threshold Value was calculated based on samples from Delaware background studies. For soil: The concentration is either a 95% Upper Tolerance Limit (UTL) with 95% coverage (for metals), which represents the value below which 95% of the population values are expected to fall with 95% confidence, or a 95% Upper Simultaneous Limit (USL) (for PAHs) with the exception of Arsenic. Arsenic's background concentration was established previously.
| DE MCL |  | Delaware Maximum Contaminant Level;
| DRO |  | DNREC Tier 0 action level for TPH-DRO was adopted as the screening level;
| GRO |  | DNREC Tier 0 action level for TPH-GRO was adopted as the screening level;
| HAL |  | EPA's Health Advisory Level (May 2016) was adopted as the screening level. When both PFOS and PFOA are detected in groundwater,
the combined concentrations of PFOS and PFOA should be compared to the Health Advisory Level;
| MAG |  | Massachusetts guidance for petroleum hydrocarbons was adopted as the screening level;
| MAX |  | Maximum ceiling value was adopted as the screening level;
| MCL |  | Federal Maximum Contaminant Level;
| NIOSH |  | Screening level was based on the National Institute for Occupational Safety & Health (NIOSH) Exposure Limit;
| PQL |  | Practical Quantitation Level was adopted as the screening level;
| PYR |  | EPA RSL for Pyrene was adopted as the screening level for Phenanthrene, although Phenanthrene is
not included within the EPA RSL table;
| RSL |  | EPA Regional Screening Level (with TR = 1E-06 and THQ = 0.1);
| RSLC |  | EPA Regional Screening Level Calculator value from September 2021 (with TR = 1E-06 and THQ = 0.1);
| TAL |  | EPA Target Analyte List for Metals and Cyanide;
| TCL |  | EPA Target Compound List for Volatile Compounds, Semivolatile Compounds, and Pesticides/Aroclors;
| mg/kg |  | milligrams per kilogram;
| ug/l |  | micrograms per liter;
| ug/m3 |  | micrograms per cubic meter;
| c |  | carcinogenic;
| n |  | non-carcinogenic
Note: EPA's Regional Screening Levels are found at https://www.epa.gov/risk/regional-screening-levels-rsls-generic-tables. EPA’s RSL calculator is found at https://epa-prgs.ornl.gov/cgi-bin/chemicals/csl_search.

## Screening Table Feb 2022
Analyte | CAS No. | Status | Vol | TAL or TCL | Soil (mg/kg) | Key for Soil | Groundwater (ug/L) | Key for Groundwater | Groundwater (VI) (ug/L) | Sub Slab and Soil Gas (ug/m3) | Ecological Sediment Fresh (mg/kg) | Ecological Surface Water Fresh (ug/L) | Ecological Sediment Marine (mg/kg) | Ecological Surface Water Marine (ug/L) | Ecological Surface Soil (mg/kg)
Acephate | 30560-19-1 | n |  |  | 1.9 | RSL | 0.6 | RSL
Acetaldehyde | 75-07-0 | n | V |  | 8.2 | RSL | 1.9 | RSL |  | 31
Acetochlor | 34256-82-1 | n |  |  | 130 | RSL | 35 | RSL
Acetone | 67-64-1 | n | V | TCL | 7000 | RSL | 1800 | RSL |  |  |  | 1500 |  | 564000
Acetone Cyanohydrin | 75-86-5 | n |  |  | 100000 | MAX
Acetonitrile | 75-05-8 | n | V |  | 81 | RSL | 13 | RSL |  | 210 |  | 12000
Acetophenone | 98-86-2 | n | V | TCL | 780 | RSL | 190 | RSL
Acetylaminofluorene, 2- | 53-96-3 | c |  |  | 0.14 | RSL | 0.016 | RSL
Acrolein | 107-02-8 | n | V |  | 0.014 | RSL | 0.0042 | RSL |  | 0.07 |  | 3 |  | 0.55
Acrylamide | 79-06-1 | c |  |  | 0.24 | RSL | 0.05 | RSL
Acrylic Acid | 79-10-7 | n | V |  | 2 | RSL | 0.042 | RSL |  | 0.7
Acrylonitrile | 107-13-1 | c | V |  | 0.25 | RSL | 0.052 | RSL |  | 1.4 |  |  |  | 581 | 1000
Adiponitrile | 111-69-3 | n |  |  | 100000 | MAX
Alachlor | 15972-60-8 | c |  |  | 9.7 | RSL | 1.1 | RSL
Aldicarb | 116-06-3 | n |  |  | 6.3 | RSL | 2 | RSL
Aldicarb Sulfone | 1646-88-4 | n |  |  | 6.3 | RSL | 2 | MCL
Aldrin | 309-00-2 | c | V | TCL | 0.039 | RSL | 0.00092 | RSL |  | 0.019 | 0.002 | 3 |  | 0.13
Allyl Alcohol | 107-18-6 | n | V |  | 0.35 | RSL | 0.021 | RSL |  | 0.35
Allyl Chloride | 107-05-1 | n | V |  | 0.17 | RSL | 0.21 | RSL |  | 3.5
Aluminum | 7429-90-5 | n |  | TAL | 51200 | BTV | 2000 | RSL |  |  |  | 87
Aluminum Phosphide | 20859-73-8 | n |  |  | 3.1 | RSL | 0.8 | RSL
Ametryn | 834-12-8 | n |  |  | 57 | RSL | 15 | RSL
Aminobiphenyl, 4- | 92-67-1 | c |  |  | 0.026 | RSL | 0.003 | RSL
Aminophenol, m- | 591-27-5 | n |  |  | 510 | RSL | 160 | RSL
Aminophenol, o- | 95-55-6 | n |  |  | 25 | RSL | 7.9 | RSL
Aminophenol, p- | 123-30-8 | n |  |  | 130 | RSL | 40 | RSL
Amitraz | 33089-61-1 | n |  |  | 16 | RSL | 0.82 | RSL
Ammonium Picrate | 131-74-8 | n |  |  | 13 | RSL | 4 | RSL
Ammonium Sulfamate | 7773-06-0 | n |  |  | 1600 | RSL | 400 | RSL
Amyl Alcohol, tert- | 75-85-4 | n | V |  | 8.2 | RSL | 0.63 | RSL |  | 10
Aniline | 62-53-3 | c |  |  | 44 | RSL | 13 | RSL |  |  |  | 2.2
Anthraquinone, 9,10- | 84-65-1 | c |  |  | 13 | RSL | 1.4 | RSL
Antimony (metallic) | 7440-36-0 | n |  | TAL | 3.1 | RSL | 0.78 | RSL |  |  | 2 | 30 |  | 500 | 5
Antimony Pentoxide | 1314-60-9 | n |  |  | 3.9 | RSL | 0.97 | RSL
Antimony Tetroxide | 1332-81-6 | n |  |  | 3.1 | RSL | 0.78 | RSL
Antimony Trioxide | 1309-64-4 | n |  |  | 28000 | RSL
Arsenic, Inorganic | 7440-38-2 | c |  | TAL | 11 | BTV | 0.052 | RSL |  |  | 9.8 | 5 | 7.24 | 12.5 | 10
Arsine | 7784-42-1 | n |  |  | 0.027 | RSL | 0.007 | RSL
Asulam | 3337-71-1 | n |  |  | 230 | RSL | 72 | RSL
Atrazine | 1912-24-9 | c |  | TCL | 2.4 | RSL | 0.3 | RSL |  |  | 0.00662 | 1.8
Auramine | 492-80-8 | c |  |  | 0.62 | RSL | 0.078 | RSL
Avermectin B1 | 65195-55-3 | n |  |  | 2.5 | RSL | 0.8 | RSL
Azinphos-methyl | 86-50-0 | n |  |  | 19 | RSL | 5.6 | RSL |  |  | 5.05e-05 | 0.01 | 5.05e-05 | 0.01
Azobenzene | 103-33-3 | c | V |  | 5.6 | RSL | 0.12 | RSL |  | 3
Azodicarbonamide | 123-77-3 | n |  |  | 860 | RSL | 2000 | RSL
Barium | 7440-39-3 | n |  | TAL | 1500 | RSL | 380 | RSL |  |  |  | 4 |  |  | 283
Benfluralin | 1861-40-1 | n | V |  | 39 | RSL | 2.8 | RSL
Benomyl | 17804-35-2 | n |  |  | 320 | RSL | 97 | RSL
Bensulfuron-methyl | 83055-99-6 | n |  |  | 1300 | RSL | 390 | RSL
Bentazon | 25057-89-0 | n |  |  | 190 | RSL | 57 | RSL
Benzaldehyde | 100-52-7 | c | V | TCL | 170 | RSL | 19 | RSL
Benzene | 71-43-2 | c | V | TCL | 1.2 | RSL | 0.46 | RSL |  | 12 |  | 370 | 0.137 | 110
Benzenediamine-2-methyl sulfate, 1,4- | 6369-59-1 | n |  |  | 1.9 | RSL | 0.6 | RSL
Benzenethiol | 108-98-5 | n | V |  | 7.8 | RSL | 1.7 | RSL
Benzidine | 92-87-5 | c |  |  | 0.00053 | RSL | 0.00011 | RSL |  |  |  | 3.9
Benzoic Acid | 65-85-0 | n |  |  | 25000 | RSL | 7500 | RSL |  |  | 0.65 | 42
Benzotrichloride | 98-07-7 | c | V |  | 0.053 | RSL | 0.003 | RSL
Benzyl Alcohol | 100-51-6 | n |  |  | 630 | RSL | 200 | RSL |  |  |  | 8.6
Benzyl Chloride | 100-44-7 | c | V |  | 1.1 | RSL | 0.089 | RSL |  | 1.9
Beryllium and compounds | 7440-41-7 | n |  | TAL | 16 | RSL | 2.5 | RSL |  |  |  | 0.66 |  |  | 10
Bifenox | 42576-02-3 | n |  |  | 57 | RSL | 10 | RSL
Biphenthrin | 82657-04-3 | n |  |  | 95 | RSL | 30 | RSL
Biphenyl, 1,1'- | 92-52-4 | n | V | TCL | 4.7 | RSL | 0.083 | RSL |  | 1.4 | 1.22 | 14 |  |  | 60
Bis(2-chloro-1-methylethyl) ether | 108-60-1 | n | V | TCL | 310 | RSL | 71 | RSL
Bis(2-chloroethoxy)methane | 111-91-1 | n |  | TCL | 19 | RSL | 5.9 | RSL
Bis(2-chloroethyl)ether | 111-44-4 | c | V | TCL | 0.23 | RSL | 0.014 | RSL |  | 0.28
Bis(chloromethyl)ether | 542-88-1 | c | V |  | 8.3e-05 | RSL | 7.2e-05 | RSL |  | 0.0015
Bisphenol A | 80-05-7 | n |  |  | 320 | RSL | 77 | RSL
Boron And Borates Only | 7440-42-8 | n |  |  | 1600 | RSL | 400 | RSL |  |  |  | 1.6 |  | 1000 | 0.5
Boron Trichloride | 10294-34-5 | n | V |  | 16000 | RSL | 4.2 | RSL | 2.8 | 70
Boron Trifluoride | 7637-07-2 | n | V |  | 310 | RSL | 2.6 | RSL |  | 45
Bromate | 15541-45-4 | c |  |  | 0.99 | RSL | 0.11 | RSL
Bromo-2-chloroethane, 1- | 107-04-0 | n | V |  | 0.035 | RSL | 0.012 | RSL |  | 0.21
Bromo-3-fluorobenzene, 1- | 1073-06-9 | n | V |  | 2.3 | RSL | 0.49 | RSL
Bromo-4-fluorobenzene, 1- | 460-00-4 | n | V |  | 2.3 | RSL | 0.46 | RSL
Bromobenzene | 108-86-1 | n | V |  | 29 | RSL | 6.2 | RSL |  | 210
Bromochloromethane | 74-97-5 | n | V | TCL | 15 | RSL | 8.3 | RSL |  | 140
Bromodichloromethane | 75-27-4 | c | V | TCL | 0.29 | RSL | 0.13 | RSL |  | 2.5
Bromoform | 75-25-2 | c | V | TCL | 19 | RSL | 3.3 | RSL |  | 85 | 0.654 | 320 | 1.31 | 640
Bromomethane | 74-83-9 | n | V | TCL | 0.68 | RSL | 0.75 | RSL |  | 17 |  |  |  | 120
Bromophos | 2104-96-3 | n | V |  | 39 | RSL | 3.5 | RSL
Bromopropane, 1- | 106-94-5 | n | V |  | 22 | RSL | 21 | RSL |  | 350
Bromoxynil | 1689-84-5 | c |  |  | 5.3 | RSL | 0.61 | RSL
Bromoxynil Octanoate | 1689-99-2 | c | V |  | 6.7 | RSL | 0.24 | RSL
Butadiene, 1,3- | 106-99-0 | c | V |  | 0.076 | RSL | 0.071 | RSL | 0.031 | 3.1
Butanol, N- | 71-36-3 | n | V |  | 780 | RSL | 200 | RSL
Butyl Alcohol, t- | 75-65-0 | c | V |  | 1400 | RSL | 150 | RSL |  | 17000
Butyl alcohol, sec- | 78-92-2 | n | V |  | 13000 | RSL | 2400 | RSL |  | 100000
Butylate | 2008-41-5 | n | V |  | 390 | RSL | 46 | RSL
Butylated hydroxyanisole | 25013-16-5 | c |  |  | 2700 | RSL | 150 | RSL
Butylated hydroxytoluene | 128-37-0 | c |  |  | 150 | RSL | 3.4 | RSL
Butylbenzene, n- | 104-51-8 | n | V |  | 390 | RSL | 100 | RSL
Butylbenzene, sec- | 135-98-8 | n | V |  | 780 | RSL | 200 | RSL
Butylbenzene, tert- | 98-06-6 | n | V |  | 780 | RSL | 69 | RSL
Cacodylic Acid | 75-60-5 | n |  |  | 130 | RSL | 40 | RSL
Cadmium | 7440-43-9 | n |  | TAL | 0.71 | RSL | 0.18 | RSL |  |  | 0.99 | 0.25 | 0.68 | 0.12 | 3
Caprolactam | 105-60-2 | n |  | TCL | 3100 | RSL | 990 | RSL
Captafol | 2425-06-1 | c |  |  | 3.6 | RSL | 0.4 | RSL
Captan | 133-06-2 | c |  |  | 240 | RSL | 31 | RSL
Carbaryl | 63-25-2 | n |  |  | 630 | RSL | 180 | RSL |  |  | 0.000418 | 0.2 | 0.000669 | 0.32
Carbofuran | 1563-66-2 | n |  |  | 32 | RSL | 9.4 | RSL |  |  | 0.00344 | 1.8
Carbon Disulfide | 75-15-0 | n | V | TCL | 77 | RSL | 81 | RSL |  | 2400 | 0.000851 | 0.92
Carbon Tetrachloride | 56-23-5 | c | V | TCL | 0.65 | RSL | 0.46 | RSL | 0.41 | 16 | 0.0642 | 13.3 | 7.24 | 1500 | 1000
Carbonyl Sulfide | 463-58-1 | n | V |  | 6.7 | RSL | 21 | RSL | 0.42 | 350
Carbosulfan | 55285-14-8 | n |  |  | 63 | RSL | 5.1 | RSL
Carboxin | 5234-68-4 | n |  |  | 630 | RSL | 190 | RSL
Ceric oxide | 1306-38-3 | n |  |  | 100000 | MAX
Chloral Hydrate | 302-17-0 | n | V |  | 780 | RSL | 200 | RSL
Chloramben | 133-90-4 | n |  |  | 95 | RSL | 29 | RSL
Chloranil | 118-75-2 | c |  |  | 1.3 | RSL | 0.18 | RSL
Chlordane (alpha) | 5103-71-9 | n | V |  | 3.6 | RSL | 0.36 | RSL
Chlordane (gamma) | 5103-74-2 | n | V |  | 3.6 | RSL | 1 | RSL
Chlordane (technical mixture) | 12789-03-6 | c | V |  | 1.7 | RSL | 0.02 | RSL |  | 0.94 |  | 0.0043 |  | 0.004
Chlordecone (Kepone) | 143-50-0 | c |  |  | 0.054 | RSL | 0.0035 | RSL
Chlorfenvinphos | 470-90-6 | n |  |  | 4.4 | RSL | 1.1 | RSL
Chlorimuron, Ethyl- | 90982-32-4 | n |  |  | 570 | RSL | 180 | RSL
Chlorine | 7782-50-5 | n | V |  | 0.018 | RSL | 0.03 | RSL |  | 0.5 |  | 11 |  | 7.5
Chlorine Dioxide | 10049-04-4 | n | V |  | 230 | RSL | 0.042 | RSL | 0.013 | 0.7
Chlorite (Sodium Salt) | 7758-19-2 | n |  |  | 230 | RSL | 60 | RSL
Chloro-1,1-difluoroethane, 1- | 75-68-3 | n | V |  | 5400 | RSL | 10000 | RSL | 2200 | 170000
Chloro-1,3-butadiene, 2- | 126-99-8 | c | V |  | 0.01 | RSL | 0.019 | RSL | 0.0041 | 0.31
Chloro-2-methylaniline HCl, 4- | 3165-93-3 | c |  |  | 1.2 | RSL | 0.17 | RSL
Chloro-2-methylaniline, 4- | 95-69-2 | c |  |  | 5.4 | RSL | 0.7 | RSL
Chloroacetaldehyde, 2- | 107-20-0 | c | V |  | 2.6 | RSL | 0.29 | RSL
Chloroacetophenone, 2- | 532-27-4 | n |  |  | 4300 | RSL
Chloroaniline, p- | 106-47-8 | c |  | TCL | 2.7 | RSL | 0.37 | RSL |  |  |  | 232 |  |  | 30
Chlorobenzene | 108-90-7 | n | V | TCL | 28 | RSL | 7.8 | RSL |  | 170 | 0.00842 | 1.3 | 0.162 | 25 | 40
Chlorobenzene sulfonic acid, p- | 98-66-8 | n |  |  | 630 | RSL | 200 | RSL
Chlorobenzilate | 510-15-6 | c |  |  | 4.9 | RSL | 0.31 | RSL |  |  | 1.45 | 7.16
Chlorobenzoic Acid, p- | 74-11-3 | n |  |  | 190 | RSL | 51 | RSL
Chlorobenzotrifluoride, 4- | 98-56-6 | c | V |  | 2.2 | RSL | 0.65 | RSL | 0.23 | 11
Chlorobutane, 1- | 109-69-3 | n | V |  | 310 | RSL | 64 | RSL
Chlorodifluoromethane | 75-45-6 | n | V |  | 4900 | RSL | 10000 | RSL | 3100 | 170000
Chloroethanol, 2- | 107-07-3 | n | V |  | 160 | RSL | 40 | RSL
Chloroform | 67-66-3 | c | V | TCL | 0.32 | RSL | 0.22 | RSL |  | 4.1 |  | 1.8 |  | 815
Chloromethane | 74-87-3 | n | V | TCL | 11 | RSL | 19 | RSL |  | 310 |  |  |  | 2700
Chloromethyl Methyl Ether | 107-30-2 | c | V |  | 0.02 | RSL | 0.0065 | RSL |  | 0.14
Chloronitrobenzene, o- | 88-73-3 | c |  |  | 1.8 | RSL | 0.24 | RSL
Chloronitrobenzene, p- | 100-00-5 | c |  |  | 4.4 | RSL | 1.2 | RSL
Chlorophenol, 2- | 95-57-8 | n | V | TCL | 39 | RSL | 9.1 | RSL |  |  | 0.0312 | 24 | 0.344 | 265 | 10
Chloropicrin | 76-06-2 | n | V |  | 0.2 | RSL | 0.083 | RSL |  | 1.4
Chlorothalonil | 1897-45-6 | c |  |  | 32 | RSL | 4 | RSL
Chlorotoluene, o- | 95-49-8 | n | V |  | 160 | RSL | 24 | RSL
Chlorotoluene, p- | 106-43-4 | n | V |  | 160 | RSL | 25 | RSL
Chlorozotocin | 54749-90-5 | c |  |  | 0.0023 | RSL | 0.00032 | RSL
Chlorpropham | 101-21-3 | n |  |  | 32 | RSL | 7.1 | RSL
Chlorpyrifos | 2921-88-2 | n |  |  | 6.3 | RSL | 0.84 | RSL |  |  | 0.00519 | 0.0035 | 0.0083 | 0.0056
Chlorpyrifos Methyl | 5598-13-0 | n |  |  | 63 | RSL | 12 | RSL
Chlorsulfuron | 64902-72-3 | n |  |  | 320 | RSL | 99 | RSL
Chlorthal-dimethyl | 1861-32-1 | n |  |  | 63 | RSL | 12 | RSL
Chlorthiophos | 60238-56-4 | n |  |  | 5.1 | RSL | 0.28 | RSL
Chromium(III), Insoluble Salts | 16065-83-1 | n |  |  | 12000 | RSL | 2200 | RSL |  |  |  | 74 |  | 56 | 0.4
Chromium(VI) | 18540-29-9 | c |  |  | 0.3 | RSL | 0.035 | RSL |  |  |  | 11 |  | 1.5
Chromium, Total | 7440-47-3 | n |  | TAL | 214 | BTV | 10 | PQL |  |  | 43.4 | 85 | 52.3 | 57.5 | 0.4
Clofentezine | 74115-24-5 | n |  |  | 82 | RSL | 23 | RSL
Cobalt | 7440-48-4 | n |  | TAL | 34 | BTV | 0.6 | RSL |  |  | 50 | 23 |  |  | 20
Copper | 7440-50-8 | n |  | TAL | 310 | RSL | 80 | RSL |  |  | 31.6 | 9 | 18.7 | 3.1 | 50
Cresol, m- | 108-39-4 | n |  |  | 320 | RSL | 93 | RSL
Cresol, o- | 95-48-7 | n |  | TCL | 320 | RSL | 93 | RSL |  |  |  | 13 |  | 1020
Cresol, p- | 106-44-5 | n |  | TCL | 130 | RSL | 37 | RSL |  |  | 0.67 | 543
Cresol, p-chloro-m- | 59-50-7 | n |  | TCL | 630 | RSL | 140 | RSL
Cresols | 1319-77-3 | n |  |  | 630 | RSL | 150 | RSL
Crotonaldehyde, trans- | 123-73-9 | c | V |  | 0.37 | RSL | 0.04 | RSL
Cumene | 98-82-8 | n | V | TCL | 190 | RSL | 45 | RSL |  | 1400 | 0.086 | 2.6
Cupferron | 135-20-6 | c |  |  | 2.5 | RSL | 0.35 | RSL
Cyanazine | 21725-46-2 | c |  | TCL | 0.65 | RSL | 0.088 | RSL
Cyanides
~Calcium Cyanide | 592-01-8 | n |  |  | 7.8 | RSL | 2 | RSL
~Copper Cyanide | 544-92-3 | n |  |  | 39 | RSL | 10 | RSL
~Cyanide (CN-) | 57-12-5 | n | V | TAL | 2.3 | RSL | 0.15 | RSL |  | 2.8 | 0.1 | 5 |  | 1
~Cyanogen | 460-19-5 | n | V |  | 7.8 | RSL | 2 | RSL
~Cyanogen Bromide | 506-68-3 | n | V |  | 700 | RSL | 180 | RSL
~Cyanogen Chloride | 506-77-4 | n | V |  | 390 | RSL | 100 | RSL
~Hydrogen Cyanide | 74-90-8 | n | V |  | 2.3 | RSL | 0.15 | RSL |  | 2.8
~Potassium Cyanide | 151-50-8 | n |  |  | 16 | RSL | 4 | RSL
~Potassium Silver Cyanide | 506-61-6 | n |  |  | 39 | RSL | 8.2 | RSL
~Silver Cyanide | 506-64-9 | n |  |  | 780 | RSL | 180 | RSL
~Sodium Cyanide | 143-33-9 | n |  |  | 7.8 | RSL | 2 | RSL
~Thiocyanates | E1790664 | n |  |  | 1.6 | RSL | 0.4 | RSL
~Thiocyanic Acid | 463-56-9 | n | V |  | 1.6 | RSL | 0.4 | RSL
~Zinc Cyanide | 557-21-1 | n |  |  | 390 | RSL | 100 | RSL
Cyclohexane | 110-82-7 | n | V | TCL | 650 | RSL | 1300 | RSL | 100 | 21000
Cyclohexane, 1,2,3,4,5-pentabromo-6-chloro- | 87-84-3 | c |  |  | 27 | RSL | 2.8 | RSL
Cyclohexanone | 108-94-1 | n | V |  | 2800 | RSL | 140 | RSL |  | 2400
Cyclohexene | 110-83-8 | n | V |  | 31 | RSL | 7 | RSL |  | 3500
Cyclohexylamine | 108-91-8 | n | V |  | 1600 | RSL | 380 | RSL
Cyfluthrin | 68359-37-5 | n |  |  | 160 | RSL | 12 | RSL
Cypermethrin | 52315-07-8 | n |  |  | 450 | RSL | 140 | RSL
Cyromazine | 66215-27-8 | n |  |  | 3200 | RSL | 990 | RSL
DDD, p,p`- (DDD) | 72-54-8 | n |  | TCL | 0.19 | RSL | 0.0063 | RSL |  |  | 0.00488 | 0.001 | 0.00122 | 0.001
DDE, p,p'- | 72-55-9 | c | V | TCL | 2 | RSL | 0.046 | RSL |  | 0.96 | 0.00316 | 0.001 | 0.00207 | 0.001
DDT | 50-29-3 | c |  | TCL | 1.9 | RSL | 0.23 | RSL |  |  |  | 0.0005 | 0.00119 | 0.0065
Dalapon | 75-99-0 | n |  |  | 190 | RSL | 60 | RSL
Daminozide | 1596-84-5 | c |  |  | 30 | RSL | 4.3 | RSL
Decabromodiphenyl ether, 2,2',3,3',4,4',5,5',6,6'- (BDE-209) | 1163-19-5 | n |  |  | 44 | RSL | 14 | RSL
Demeton | 8065-48-3 | n |  |  | 0.25 | RSL | 0.042 | RSL |  |  |  | 0.1 |  | 0.1
Di(2-ethylhexyl)adipate | 103-23-1 | c |  |  | 450 | RSL | 65 | RSL
Diallate | 2303-16-4 | c |  |  | 8.9 | RSL | 0.54 | RSL
Diazinon | 333-41-5 | n |  |  | 4.4 | RSL | 1 | RSL |  |  | 0.00239 | 0.043 |  | 0.82
Dibenzothiophene | 132-65-0 | n | V |  | 78 | RSL | 6.5 | RSL
Dibromo-3-chloropropane, 1,2- | 96-12-8 | c | V | TCL | 0.0053 | RSL | 0.00033 | RSL |  | 0.0056
Dibromobenzene, 1,3- | 108-36-1 | n | V |  | 3.1 | RSL | 0.53 | RSL
Dibromobenzene, 1,4- | 106-37-6 | n | V |  | 78 | RSL | 13 | RSL
Dibromochloromethane | 124-48-1 | c | V | TCL | 8.3 | RSL | 0.87 | RSL
Dibromoethane, 1,2- | 106-93-4 | c | V | TCL | 0.036 | RSL | 0.0075 | RSL |  | 0.16
Dibromomethane (Methylene Bromide) | 74-95-3 | n | V |  | 2.4 | RSL | 0.83 | RSL |  | 14
Dibutyltin Compounds | E1790660 | n |  |  | 1.9 | RSL | 0.6 | RSL
Dicamba | 1918-00-9 | n |  |  | 190 | RSL | 57 | RSL
Dichloro-2-butene, 1,4- | 764-41-0 | c | V |  | 0.0021 | RSL | 0.0013 | RSL |  | 0.022
Dichloro-2-butene, cis-1,4- | 1476-11-5 | c | V |  | 0.0074 | RSL | 0.0013 | RSL |  | 0.022
Dichloro-2-butene, trans-1,4- | 110-57-6 | c | V |  | 0.0074 | RSL | 0.0013 | RSL |  | 0.022
Dichloroacetic Acid | 79-43-6 | c |  |  | 11 | RSL | 1.5 | RSL
Dichlorobenzene, 1,2- | 95-50-1 | n | V | TCL | 180 | RSL | 30 | RSL |  | 700 | 0.0165 | 0.7 | 0.989 | 42
Dichlorobenzene, 1,4- | 106-46-7 | c | V | TCL | 2.6 | RSL | 0.48 | RSL |  | 8.5 | 0.599 | 26 | 0.46 | 19.9 | 20
Dichlorobenzidine, 3,3'- | 91-94-1 | c |  | TCL | 1.2 | RSL | 0.13 | RSL |  |  | 0.127 | 4.5 | 2.06 | 73
Dichlorobenzophenone, 4,4'- | 90-98-2 | n |  |  | 57 | RSL | 7.8 | RSL
Dichlorodifluoromethane | 75-71-8 | n | V | TCL | 8.7 | RSL | 20 | RSL | 0.74 | 350
Dichloroethane, 1,1- | 75-34-3 | c | V | TCL | 3.6 | RSL | 2.8 | RSL |  | 58 |  | 47
Dichloroethane, 1,2- | 107-06-2 | c | V | TCL | 0.46 | RSL | 0.17 | RSL |  | 3.6 |  | 100 |  | 1130
Dichloroethylene, 1,1- | 75-35-4 | n | V | TCL | 23 | RSL | 7 | MCL |  | 700 | 0.031 | 25 | 2.78 | 2240
Dichloroethylene, cis-1,2- | 156-59-2 | n | V | TCL | 16 | RSL | 3.6 | RSL
Dichloroethylene, trans-1,2- | 156-60-5 | n | V | TCL | 7 | RSL | 6.8 | RSL |  | 140 | 1.05 | 970
Dichlorophenol, 2,4- | 120-83-2 | n |  | TCL | 19 | RSL | 4.6 | RSL |  |  | 0.117 | 11
Dichlorophenoxy Acetic Acid, 2,4- | 94-75-7 | n |  |  | 70 | RSL | 17 | RSL
Dichloropropane, 1,2- | 78-87-5 | n | V | TCL | 1.6 | RSL | 0.82 | RSL |  | 14 |  |  |  | 2400 | 700
Dichloropropane, 1,3- | 142-28-9 | n | V |  | 160 | RSL | 37 | RSL
Dichloropropanol, 2,3- | 616-23-9 | n |  |  | 19 | RSL | 5.9 | RSL
Dichloropropene, 1,3- | 542-75-6 | c | V |  | 1.8 | RSL | 0.47 | RSL |  | 23 | 5.09e-05 | 0.055 | 0.00731 | 7.9
Dichlorvos | 62-73-7 | c |  |  | 1.9 | RSL | 0.26 | RSL
Dicrotophos | 141-66-2 | n |  |  | 0.19 | RSL | 0.06 | RSL
Dicyclopentadiene | 77-73-6 | n | V |  | 0.13 | RSL | 0.063 | RSL | 0.012 | 1
Dieldrin | 60-57-1 | c |  | TCL | 0.034 | RSL | 0.0018 | RSL |  |  | 0.0019 | 0.056 | 0.00072 | 0.0019
Diethanolamine | 111-42-2 | n |  |  | 13 | RSL | 4 | RSL
Diethylene Glycol Monobutyl Ether | 112-34-5 | n |  |  | 190 | RSL | 60 | RSL
Diethylene Glycol Monoethyl Ether | 111-90-0 | n |  |  | 380 | RSL | 120 | RSL
Diethylformamide | 617-84-5 | n | V |  | 7.8 | RSL | 2 | RSL
Diethylstilbestrol | 56-53-1 | c |  |  | 0.0016 | RSL | 5.1e-05 | RSL
Difenzoquat | 43222-48-6 | n |  |  | 520 | RSL | 170 | RSL
Diflubenzuron | 35367-38-5 | n |  |  | 130 | RSL | 29 | RSL
Difluoroethane, 1,1- | 75-37-6 | n | V |  | 4800 | RSL | 8300 | RSL | 5000 | 140000
Difluoropropane, 2,2- | 420-45-1 | n | V |  | 2400 | RSL | 6300 | RSL | 150 | 100000
Dihydrosafrole | 94-58-6 | c | V |  | 9.9 | RSL | 0.3 | RSL |  | 7.2
Diisopropyl Ether | 108-20-3 | n | V |  | 220 | RSL | 150 | RSL |  | 2400
Diisopropyl Methylphosphonate | 1445-75-6 | n | V |  | 630 | RSL | 160 | RSL
Dimethipin | 55290-64-7 | n |  |  | 140 | RSL | 44 | RSL
Dimethoate | 60-51-5 | n |  |  | 14 | RSL | 4.4 | RSL |  |  |  | 6.2
Dimethoxybenzidine, 3,3'- | 119-90-4 | c |  |  | 0.34 | RSL | 0.047 | RSL
Dimethyl methylphosphonate | 756-79-6 | c |  |  | 320 | RSL | 46 | RSL
Dimethylamino azobenzene [p-] | 60-11-7 | c |  |  | 0.12 | RSL | 0.005 | RSL
Dimethylaniline HCl, 2,4- | 21436-96-4 | c |  |  | 0.94 | RSL | 0.13 | RSL
Dimethylaniline, 2,4- | 95-68-1 | c |  |  | 2.7 | RSL | 0.37 | RSL
Dimethylaniline, N,N- | 121-69-7 | c | V |  | 16 | RSL | 2.5 | RSL
Dimethylbenzidine, 3,3'- | 119-93-7 | c |  |  | 0.049 | RSL | 0.0065 | RSL
Dimethylformamide | 68-12-2 | n | V |  | 260 | RSL | 6.1 | RSL |  | 100
Dimethylhydrazine, 1,1- | 57-14-7 | n | V |  | 0.0057 | RSL | 0.00042 | RSL |  | 0.007
Dimethylhydrazine, 1,2- | 540-73-8 | c | V |  | 0.00088 | RSL | 2.8e-05 | RSL |  | 0.00058
Dimethylphenol, 2,4- | 105-67-9 | n |  | TCL | 130 | RSL | 36 | RSL |  |  | 0.029
Dimethylphenol, 2,6- | 576-26-1 | n |  |  | 3.8 | RSL | 1.1 | RSL
Dimethylphenol, 3,4- | 95-65-8 | n |  |  | 6.3 | RSL | 1.8 | RSL
Dimethylvinylchloride | 513-37-1 | c | V |  | 1.1 | RSL | 0.33 | RSL |  | 7.2
Dinitro-o-cresol, 4,6- | 534-52-1 | n |  | TCL | 0.51 | RSL | 0.15 | RSL
Dinitro-o-cyclohexyl Phenol, 4,6- | 131-89-5 | n |  |  | 13 | RSL | 2.3 | RSL
Dinitroaniline, 3,5- | 618-87-1 | n |  |  | 2.5 | RSL | 0.77 | RSL
Dinitrobenzene, 1,2- | 528-29-0 | n |  |  | 0.63 | RSL | 0.19 | RSL
Dinitrobenzene, 1,3- | 99-65-0 | n |  |  | 0.63 | RSL | 0.2 | RSL
Dinitrobenzene, 1,4- | 100-25-4 | n |  |  | 0.63 | RSL | 0.2 | RSL | [5 empty] | 48.5
Dinitrophenol, 2,4- | 51-28-5 | n |  | TCL | 13 | RSL | 3.9 | RSL | [5 empty] | 48.5
Dinitrotoluene Mixture, 2,4/2,6- | E1615210 | c |  |  | 0.8 | RSL | 0.11 | RSL
Dinitrotoluene, 2,4- | 121-14-2 | c |  | TCL | 1.7 | RSL | 0.24 | RSL |  |  | 0.0416 | 44 |  |  | 20
Dinitrotoluene, 2,6- | 606-20-2 | c |  | TCL | 0.36 | RSL | 0.049 | RSL |  |  |  | 81
Dinitrotoluene, 2-Amino-4,6- | 35572-78-2 | n |  |  | 0.77 | RSL | 0.19 | RSL |  |  |  | 1480
Dinitrotoluene, 4-Amino-2,6- | 19406-51-0 | n |  |  | 0.77 | RSL | 0.19 | RSL
Dinitrotoluene, Technical grade | 25321-14-6 | c |  |  | 1.2 | RSL | 0.1 | RSL
Dinoseb | 88-85-7 | n |  |  | 6.3 | RSL | 1.5 | RSL |  |  | 0.000611 | 0.05
Dioxane, 1,4- | 123-91-1 | c | V |  | 5.3 | RSL | 0.46 | RSL |  | 19
Dioxins
~Hexachlorodibenzo-p-dioxin, Mixture | 34465-46-8 | c |  |  | 0.0001 | RSL | 1.3e-05 | RSL
~TCDD, 2,3,7,8- | 1746-01-6 | c | V |  | 4.8e-06 | RSL | 1.2e-07 | RSL |  | 2.5e-06 | 8.5e-07 | 3.1e-09 |  |  | 3e-06
Diphenamid | 957-51-7 | n |  |  | 190 | RSL | 53 | RSL
Diphenyl Ether | 101-84-8 | n | V |  | 3.4 | RSL | 0.083 | RSL |  | 1.4
Diphenyl Sulfone | 127-63-9 | n |  |  | 5.1 | RSL | 1.5 | RSL
Diphenylamine | 122-39-4 | n |  |  | 630 | RSL | 130 | RSL
Diphenylhydrazine, 1,2- | 122-66-7 | c |  |  | 0.68 | RSL | 0.078 | RSL
Diquat | 2764-72-9 | n |  |  | 14 | RSL | 4 | RSL
Direct Black 38 | 1937-37-7 | c |  |  | 0.073 | RSL | 0.011 | RSL
Direct Blue 6 | 2602-46-2 | c |  |  | 0.073 | RSL | 0.011 | RSL
Direct Brown 95 | 16071-86-6 | c |  |  | 0.081 | RSL | 0.012 | RSL
Disulfoton | 298-04-4 | n |  |  | 0.25 | RSL | 0.05 | RSL
Dithiane, 1,4- | 505-29-3 | n | V |  | 78 | RSL | 20 | RSL
Diuron | 330-54-1 | n |  |  | 13 | RSL | 3.6 | RSL
Dodine | 2439-10-3 | n |  |  | 130 | RSL | 40 | RSL
EPTC | 759-94-4 | n | V |  | 390 | RSL | 75 | RSL
Endosulfan | 115-29-7 | n | V |  | 47 | RSL | 10 | RSL |  |  | 0.00214 | 0.02 | 0.000107 | 0.001
Endosulfan Sulfate | 1031-07-8 | n |  |  | 38 | RSL | 11 | RSL
Endothall | 145-73-3 | n |  |  | 130 | RSL | 38 | RSL
Endrin | 72-20-8 | n |  | TCL | 1.9 | RSL | 0.23 | RSL |  |  | 0.00222 | 0.036 | 0.00267 | 0.0023
Epichlorohydrin | 106-89-8 | n | V |  | 1.9 | RSL | 0.2 | RSL |  | 3.5
Epoxybutane, 1,2- | 106-88-7 | n | V |  | 16 | RSL | 4.2 | RSL |  | 70
Ethanol, 2-(2-methoxyethoxy)- | 111-77-3 | n |  |  | 250 | RSL | 80 | RSL
Ethephon | 16672-87-0 | n |  |  | 32 | RSL | 10 | RSL
Ethion | 563-12-2 | n |  |  | 3.2 | RSL | 0.43 | RSL
Ethoxyethanol Acetate, 2- | 111-15-9 | n | V |  | 260 | RSL | 12 | RSL |  | 210
Ethoxyethanol, 2- | 110-80-5 | n | V |  | 260 | RSL | 8 | RSL |  | 140
Ethyl Acetate | 141-78-6 | n | V |  | 62 | RSL | 14 | RSL |  | 240
Ethyl Acrylate | 140-88-5 | n | V |  | 4.7 | RSL | 1.4 | RSL |  | 28
Ethyl Chloride | 75-00-3 | n | V | TCL | 540 | RSL | 830 | RSL |  | 14000
Ethyl Ether | 60-29-7 | n | V |  | 1600 | RSL | 390 | RSL
Ethyl Methacrylate | 97-63-2 | n | V |  | 180 | RSL | 63 | RSL |  | 1000
Ethyl-p-nitrophenyl Phosphonate | 2104-64-5 | n |  |  | 0.063 | RSL | 0.0089 | RSL
Ethylbenzene | 100-41-4 | c | V | TCL | 5.8 | RSL | 1.5 | RSL |  | 37 | 1.1 | 90 | 0.305 | 25
Ethylene Cyanohydrin | 109-78-4 | n |  |  | 440 | RSL | 140 | RSL
Ethylene Diamine | 107-15-3 | n | V |  | 700 | RSL | 180 | RSL
Ethylene Glycol | 107-21-1 | n |  |  | 5100 | RSL | 1600 | RSL |  |  |  | 192000
Ethylene Glycol Monobutyl Ether | 111-76-2 | n |  |  | 630 | RSL | 200 | RSL
Ethylene Oxide | 75-21-8 | c | V |  | 0.002 | RSL | 0.00067 | RSL |  | 0.011
Ethylene Thiourea | 96-45-7 | n |  |  | 0.51 | RSL | 0.16 | RSL
Ethyleneimine | 151-56-4 | c | V |  | 0.0027 | RSL | 0.00024 | RSL |  | 0.0049
Ethylphthalyl Ethyl Glycolate | 84-72-0 | n |  |  | 19000 | RSL | 5800 | RSL
Fenamiphos | 22224-92-6 | n |  |  | 1.6 | RSL | 0.44 | RSL
Fenpropathrin | 39515-41-8 | n |  |  | 160 | RSL | 6.4 | RSL
Fenvalerate | 51630-58-1 | n |  |  | 160 | RSL | 50 | RSL
Fluometuron | 2164-17-2 | n |  |  | 82 | RSL | 24 | RSL
Fluoride | 16984-48-8 | n |  |  | 310 | RSL | 80 | RSL |  |  |  | 2119.4
Fluorine (Soluble Fluoride) | 7782-41-4 | n |  |  | 470 | RSL | 120 | RSL |  |  |  | 1080 |  |  | 200
Fluridone | 59756-60-4 | n |  |  | 510 | RSL | 140 | RSL
Flurprimidol | 56425-91-3 | n |  |  | 250 | RSL | 69 | RSL
Flusilazole | 85509-19-9 | n |  |  | 13 | RSL | 3.1 | RSL
Flutolanil | 66332-96-5 | n |  |  | 3200 | RSL | 790 | RSL
Fluvalinate | 69409-94-5 | n |  |  | 63 | RSL | 20 | RSL
Folpet | 133-07-3 | n |  |  | 570 | RSL | 160 | RSL
Fomesafen | 72178-02-0 | n |  |  | 63 | RSL | 19 | RSL
Fonofos | 944-22-9 | n |  |  | 13 | RSL | 2.4 | RSL
Formaldehyde | 50-00-0 | c | V |  | 11 | RSL | 0.39 | RSL |  | 7.2
Formic Acid | 64-18-6 | n | V |  | 2.9 | RSL | 0.063 | RSL |  | 1
Fosetyl-AL | 39148-24-8 | n |  |  | 16000 | RSL | 5000 | RSL
Furans
~Dibenzofuran | 132-64-9 | n | V | TCL | 7.8 | RSL | 0.79 | RSL |  |  | 0.415 | 3.7 | 7.3 | 65
~Furan | 110-00-9 | n | V |  | 7.8 | RSL | 1.9 | RSL | [6 empty] | 600
~Tetrahydrofuran | 109-99-9 | n | V |  | 1800 | RSL | 340 | RSL |  | 7000
Furazolidone | 67-45-8 | c |  |  | 0.14 | RSL | 0.02 | RSL
Furfural | 98-01-1 | n | V |  | 21 | RSL | 3.8 | RSL |  | 170
Furium | 531-82-8 | c |  |  | 0.36 | RSL | 0.051 | RSL
Furmecyclox | 60568-05-0 | c |  |  | 18 | RSL | 1.1 | RSL
Glufosinate, Ammonium | 77182-82-2 | n |  |  | 38 | RSL | 12 | RSL
Glutaraldehyde | 111-30-8 | n |  |  | 600 | RSL | 200 | RSL
Glycidaldehyde | 765-34-4 | n | V |  | 2.3 | RSL | 0.17 | RSL |  | 3.5
Glyphosate | 1071-83-6 | n |  |  | 630 | RSL | 200 | RSL
Guanidine | 113-00-8 | n | V |  | 78 | RSL | 20 | RSL
Guanidine Chloride | 50-01-1 | n |  |  | 130 | RSL | 40 | RSL
Guanidine Nitrate | 506-93-4 | n |  |  | 190 | RSL | 60 | RSL
Haloxyfop, Methyl | 69806-40-2 | n |  |  | 0.32 | RSL | 0.076 | RSL
Heptachlor | 76-44-8 | c | V | TCL | 0.13 | RSL | 0.0014 | RSL |  | 0.072 | 0.068 | 0.0019 |  | 0.0036
Heptachlor Epoxide | 1024-57-3 | c | V | TCL | 0.07 | RSL | 0.0014 | RSL |  | 0.036 | 0.00247 | 0.0019 | 0.0006
Heptanal, n- | 111-71-7 | n | V |  | 2.4 | RSL | 0.63 | RSL |  | 10
Heptane, N- | 142-82-5 | n | V |  | 2.2 | RSL | 0.6 | RSL | 0.51 | 1400
Hexabromobenzene | 87-82-1 | n | V |  | 16 | RSL | 4 | RSL
Hexabromodiphenyl ether, 2,2',4,4',5,5'- (BDE-153) | 68631-49-2 | n |  |  | 1.3 | RSL | 0.4 | RSL
Hexachlorobenzene | 118-74-1 | c | V | TCL | 0.078 | RSL | 0.0098 | RSL |  | 0.2 | 0.02 | 0.0003 |  |  | 1000
Hexachlorobutadiene | 87-68-3 | c | V | TCL | 1.2 | RSL | 0.14 | RSL |  | 4.3 |  | 1.3 |  | 0.3
Hexachlorocyclohexane, Alpha- | 319-84-6 | c |  | TCL | 0.086 | RSL | 0.0072 | RSL |  |  | 0.006 | 0.01 | 1.36 | 25
Hexachlorocyclohexane, Beta- | 319-85-7 | c |  | TCL | 0.3 | RSL | 0.025 | RSL |  |  | 0.005 | 0.01 |  | 0.16
Hexachlorocyclohexane, Gamma- (Lindane) | 58-89-9 | n |  | TCL | 0.071 | RSL | 0.012 | RSL |  |  | 0.00237 | 0.01 | 0.00032 | 0.16
Hexachlorocyclohexane, Technical | 608-73-1 | c |  |  | 0.3 | RSL | 0.025 | RSL |  |  | 0.003 | 0.01 |  | 0.16
Hexachlorocyclopentadiene | 77-47-4 | n | V | TCL | 0.18 | RSL | 0.041 | RSL | 0.019 | 0.7 |  |  | 0.139 | 0.07 | 10
Hexachloroethane | 67-72-1 | c | V | TCL | 1.8 | RSL | 0.33 | RSL |  | 8.5 | 1.027 | 12 | 0.804 | 9.4
Hexachlorophene | 70-30-4 | n |  |  | 1.9 | RSL | 0.6 | RSL
Hexahydro-1,3,5-trinitro-1,3,5-triazine (RDX) | 121-82-4 | c |  |  | 8.3 | RSL | 0.97 | RSL |  |  | 0.013 | 360
Hexamethylene Diisocyanate, 1,6- | 822-06-0 | n | V |  | 0.31 | RSL | 0.0021 | RSL |  | 0.035
Hexamethylene diisocyanate biuret | 4035-89-6 | n |  |  | 57000 | RSL
Hexamethylene diisocyanate isocyanurate | 3779-63-3 | n |  |  | 57000 | RSL
Hexamethylphosphoramide | 680-31-9 | n |  |  | 2.5 | RSL | 0.8 | RSL
Hexane, Commercial | E5241997 | c | V |  | 12 | RSL | 28 | RSL | 0.19 | 470
Hexane, N- | 110-54-3 | n | V |  | 61 | RSL | 150 | RSL | 0.99 | 2400 | 0.0396 | 0.58
Hexanedioic Acid | 124-04-9 | n |  |  | 13000 | RSL | 4000 | RSL
Hexanol, 1-,2-ethyl- (2-Ethyl-1-hexanol) | 104-76-7 | n | V |  | 1.5 | RSL | 0.083 | RSL |  | 1.4
Hexanone, 2- | 591-78-6 | n | V | TCL | 20 | RSL | 3.8 | RSL |  | 100 |  | 99
Hexazinone | 51235-04-2 | n |  |  | 210 | RSL | 64 | RSL
Hexythiazox | 78587-05-0 | n |  |  | 160 | RSL | 11 | RSL
Hydramethylnon | 67485-29-4 | n |  |  | 110 | RSL | 34 | RSL
Hydrazine | 302-01-2 | c | V |  | 0.032 | RSL | 0.0011 | RSL |  | 0.019 |  | 5
Hydrazine Sulfate | 10034-93-2 | c |  |  | 0.23 | RSL | 0.026 | RSL
Hydrogen Chloride | 7647-01-0 | n | V |  | 100000 | MAX | 4.2 | RSL |  | 70
Hydrogen Fluoride | 7664-39-3 | n | V |  | 310 | RSL | 2.8 | RSL |  | 49
Hydrogen Sulfide | 7783-06-4 | n | V |  | 100000 | MAX | 0.42 | RSL |  | 7 |  | 2 |  | 2
Hydroquinone | 123-31-9 | c |  |  | 9 | RSL | 1.3 | RSL |  |  |  | 2.2
Imazalil | 35554-44-0 | c |  |  | 8.9 | RSL | 0.9 | RSL
Imazaquin | 81335-37-7 | n |  |  | 1600 | RSL | 490 | RSL
Imazethapyr | 81335-77-5 | n |  |  | 16000 | RSL | 4700 | RSL
Iodine | 7553-56-2 | n |  |  | 78 | RSL | 20 | RSL
Iprodione | 36734-19-7 | n |  |  | 250 | RSL | 74 | RSL
Iron | 7439-89-6 | n |  | TAL | 74767 | BTV | 1400 | RSL |  |  | 20000 | 300
Isobutyl Alcohol | 78-83-1 | n | V |  | 2300 | RSL | 590 | RSL
Isophorone | 78-59-1 | c |  | TCL | 570 | RSL | 78 | RSL | [5 empty] | 129
Isopropalin | 33820-53-0 | n | V |  | 120 | RSL | 4 | RSL
Isopropanol | 67-63-0 | n | V |  | 560 | RSL | 41 | RSL |  | 700 |  | 7.5
Isopropyl Methyl Phosphonic Acid | 1832-54-8 | n |  |  | 630 | RSL | 200 | RSL
Isoxaben | 82558-50-7 | n |  |  | 320 | RSL | 73 | RSL
Lactofen | 77501-63-4 | n |  |  | 51 | RSL | 10 | RSL
Lactonitrile | 78-97-7 | n |  |  | 1.3 | RSL | 0.4 | RSL
Lanthanum | 7439-91-0 | n |  |  | 0.39 | RSL | 0.1 | RSL
Lanthanum Acetate Hydrate | 100587-90-4 | n |  |  | 0.13 | RSL | 0.042 | RSL
Lanthanum Chloride Heptahydrate | 10025-84-0 | n |  |  | 0.15 | RSL | 0.037 | RSL
Lanthanum Chloride, Anhydrous | 10099-58-8 | n |  |  | 0.22 | RSL | 0.057 | RSL
Lanthanum Nitrate Hexahydrate | 10277-43-7 | n |  |  | 0.13 | RSL | 0.032 | RSL
Lead Compounds
~Lead Phosphate | 7446-27-7 | c |  |  | 82 | RSL | 9.1 | RSL
~Lead acetate | 301-04-2 | c |  |  | 2.6 | RSL | 0.37 | RSL
~Lead and Compounds | 7439-92-1 | n |  | TAL | 400 | RSL | 15 | RSL |  |  | 35.8 | 2.5 | 30.2 | 8.1 | 41
~Lead subacetate | 1335-32-6 | c |  |  | 14 | RSL | 2.1 | RSL
~Tetraethyl Lead | 78-00-2 | n | V |  | 0.00078 | RSL | 0.00013 | RSL
Lewisite | 541-25-3 | n | V |  | 0.039 | RSL | 0.009 | RSL
Linuron | 330-55-2 | n |  |  | 49 | RSL | 13 | RSL
Lithium | 7439-93-2 | n |  |  | 16 | RSL | 4 | RSL |  |  |  | 14
MCPA | 94-74-6 | n |  |  | 3.2 | RSL | 0.75 | RSL
MCPB | 94-81-5 | n |  |  | 28 | RSL | 6.5 | RSL
MCPP | 93-65-2 | n |  |  | 6.3 | RSL | 1.6 | RSL
Malathion | 121-75-5 | n |  |  | 130 | RSL | 39 | RSL |  |  | 0.000203 | 0.097 | 0.00021 | 0.1
Maleic Anhydride | 108-31-6 | n |  |  | 630 | RSL | 190 | RSL
Maleic Hydrazide | 123-33-1 | n |  |  | 3200 | RSL | 1000 | RSL
Malononitrile | 109-77-3 | n |  |  | 0.63 | RSL | 0.2 | RSL
Mancozeb | 8018-01-7 | n |  |  | 190 | RSL | 54 | RSL
Maneb | 12427-38-2 | n |  |  | 32 | RSL | 9.8 | RSL
Manganese | 7439-96-5 | n |  | TAL | 2100 | BTV | 43 | RSL |  |  | 460 | 120
Mephosfolan | 950-10-7 | n |  |  | 0.57 | RSL | 0.18 | RSL
Mepiquat Chloride | 24307-26-4 | n |  |  | 190 | RSL | 60 | RSL
Mercaptobenzothiazole, 2- | 149-30-4 | c |  |  | 25 | RSL | 6.3 | RSL
Mercury Compounds
~Mercuric Chloride | 7487-94-7 | n |  |  | 2.3 | RSL | 0.57 | RSL
~Mercury (elemental) | 7439-97-6 | n | V | TAL | 1.1 | RSL | 0.063 | RSL |  | 1 | 0.18 | 0.026 | 0.13 | 0.016 | 0.0005
~Methyl Mercury | 22967-92-6 | n |  |  | 0.78 | RSL | 0.2 | RSL |  |  |  | 0.004
~Phenylmercuric Acetate | 62-38-4 | n |  |  | 0.51 | RSL | 0.16 | RSL
Merphos | 150-50-5 | n | V |  | 0.23 | RSL | 0.06 | RSL
Metalaxyl | 57837-19-1 | n |  |  | 380 | RSL | 120 | RSL
Methacrylonitrile | 126-98-7 | n | V |  | 0.75 | RSL | 0.19 | RSL |  | 100
Methamidophos | 10265-92-6 | n |  |  | 0.32 | RSL | 0.1 | RSL
Methanol | 67-56-1 | n | V |  | 12000 | RSL | 2000 | RSL |  | 70000
Methidathion | 950-37-8 | n |  |  | 9.5 | RSL | 2.9 | RSL
Methomyl | 16752-77-5 | n |  |  | 160 | RSL | 50 | RSL
Methoxy-5-nitroaniline, 2- | 99-59-2 | c |  |  | 11 | RSL | 1.5 | RSL
Methoxychlor | 72-43-5 | n |  | TCL | 32 | RSL | 3.7 | RSL |  |  | 0.0187 | 0.019 | 0.0296 | 0.03
Methoxyethanol Acetate, 2- | 110-49-6 | n | V |  | 11 | RSL | 0.21 | RSL |  | 3.5
Methoxyethanol, 2- | 109-86-4 | n | V |  | 26 | RSL | 1.3 | RSL |  | 24
Methyl Acetate | 79-20-9 | n | V | TCL | 7800 | RSL | 2000 | RSL
Methyl Acrylate | 96-33-3 | n | V |  | 15 | RSL | 4.2 | RSL |  | 70
Methyl Ethyl Ketone (2-Butanone) | 78-93-3 | n | V | TCL | 2700 | RSL | 560 | RSL |  | 17000 |  | 14000
Methyl Hydrazine | 60-34-4 | n | V |  | 0.1 | RSL | 0.0042 | RSL |  | 0.07
Methyl Isobutyl Ketone (4-methyl-2-pentanone) | 108-10-1 | n | V | TCL | 3300 | RSL | 630 | RSL |  | 10000 |  | 170 |  | 123000
Methyl Isocyanate | 624-83-9 | n | V |  | 0.46 | RSL | 0.21 | RSL |  | 3.5
Methyl Methacrylate | 80-62-6 | n | V |  | 440 | RSL | 140 | RSL |  | 2400 |  | 2800
Methyl Parathion | 298-00-0 | n |  |  | 1.6 | RSL | 0.45 | RSL
Methyl Phosphonic Acid | 993-13-5 | n |  |  | 380 | RSL | 120 | RSL
Methyl Styrene (Mixed Isomers) | 25013-15-4 | n | V |  | 32 | RSL | 2.3 | RSL |  | 140
Methyl methanesulfonate | 66-27-3 | c |  |  | 5.5 | RSL | 0.79 | RSL
Methyl tert-Butyl Ether (MTBE) | 1634-04-4 | c | V | TCL | 47 | RSL | 10 | DE_MCL |  | 360 |  | 11070
Methyl-1,4-benzenediamine dihydrochloride, 2- | 615-45-2 | n |  |  | 1.9 | RSL | 0.6 | RSL
Methyl-2-Pentanol, 4- | 108-11-2 | n | V |  | 5400 | RSL | 630 | RSL |  | 10000
Methyl-5-Nitroaniline, 2- | 99-55-8 | c |  |  | 60 | RSL | 8.2 | RSL
Methyl-N-nitro-N-nitrosoguanidine, N- | 70-25-7 | c |  |  | 0.065 | RSL | 0.0094 | RSL
Methylaniline Hydrochloride, 2- | 636-21-5 | c |  |  | 4.2 | RSL | 0.6 | RSL
Methylarsonic acid | 124-58-3 | n |  |  | 63 | RSL | 20 | RSL
Methylbenzene,1-4-diamine monohydrochloride, 2- | 74612-12-7 | n |  |  | 1.3 | RSL | 0.4 | RSL
Methylbenzene-1,4-diamine sulfate, 2- | 615-50-9 | n |  |  | 1.9 | RSL | 0.6 | RSL
Methylcholanthrene, 3- | 56-49-5 | c |  |  | 0.0055 | RSL | 0.0011 | RSL
Methylene Chloride | 75-09-2 | n | V | TCL | 35 | RSL | 5 | MCL |  | 2100 |  | 98.1 |  | 2560
Methylene-bis(2-chloroaniline), 4,4'- | 101-14-4 | c |  |  | 1.2 | RSL | 0.16 | RSL
Methylene-bis(N,N-dimethyl) Aniline, 4,4'- | 101-61-1 | c |  |  | 12 | RSL | 0.7 | RSL
Methylenebisbenzenamine, 4,4'- | 101-77-9 | c |  |  | 0.34 | RSL | 0.047 | RSL
Methylenediphenyl Diisocyanate | 101-68-8 | n |  |  | 85000 | RSL
Methylstyrene, Alpha- | 98-83-9 | n | V |  | 550 | RSL | 78 | RSL
Metolachlor | 51218-45-2 | n |  |  | 950 | RSL | 270 | RSL
Metribuzin | 21087-64-9 | n |  |  | 160 | RSL | 49 | RSL
Metsulfuron-methyl | 74223-64-6 | n |  |  | 1600 | RSL | 490 | RSL
Mineral oils | 8012-95-1 | n | V |  | 23000 | RSL | 6000 | RSL
Mirex | 2385-85-5 | c | V |  | 0.036 | RSL | 0.00088 | RSL |  | 0.018 | 0.007 | 0.001 |  | 0.001
Molinate | 2212-67-1 | n |  |  | 13 | RSL | 3 | RSL |  |  |  | 73
Molybdenum | 7439-98-7 | n |  |  | 39 | RSL | 10 | RSL | [6 empty] | 2
Monochloramine | 10599-90-3 | n |  |  | 780 | RSL | 200 | RSL
Monomethylaniline | 100-61-8 | n |  |  | 13 | RSL | 3.8 | RSL
Myclobutanil | 88671-89-0 | n |  |  | 160 | RSL | 45 | RSL
N,N'-Diphenyl-1,4-benzenediamine | 74-31-7 | n |  |  | 1.9 | RSL | 0.36 | RSL
Naled | 300-76-5 | n | V |  | 16 | RSL | 4 | RSL
Naphtha, High Flash Aromatic (HFAN) | 64742-95-6 | n | V |  | 230 | RSL | 15 | RSL |  | 350
Naphthylamine, 2- | 91-59-8 | c |  |  | 0.3 | RSL | 0.039 | RSL
Napropamide | 15299-99-7 | n |  |  | 760 | RSL | 200 | RSL
Nickel Acetate | 373-02-4 | n |  |  | 67 | RSL | 22 | RSL
Nickel Carbonate | 3333-67-3 | n |  |  | 67 | RSL | 22 | RSL
Nickel Carbonyl | 13463-39-3 | n | V |  | 82 | RSL | 0.0029 | RSL | 7.1e-05 | 0.049
Nickel Hydroxide | 12054-48-7 | n |  |  | 82 | RSL | 20 | RSL
Nickel Oxide | 1313-99-1 | n |  |  | 84 | RSL | 20 | RSL
Nickel Refinery Dust | E715532 | n |  |  | 82 | RSL | 22 | RSL
Nickel Soluble Salts | 7440-02-0 | n |  | TAL | 150 | RSL | 39 | RSL |  |  | 22.7 | 52 | 15.9 | 8.2 | 30
Nickel Subsulfide | 12035-72-2 | c |  |  | 0.41 | RSL | 0.045 | RSL
Nickelocene | 1271-28-9 | c |  |  | 0.6 | RSL | 0.086 | RSL
Nitrate (measured as nitrogen) | 14797-55-8 | n |  |  | 13000 | RSL | 3200 | RSL
Nitrite (measured as nitrogen) | 14797-65-0 | n |  |  | 780 | RSL | 200 | RSL
Nitroaniline, 2- | 88-74-4 | n |  | TCL | 63 | RSL | 19 | RSL
Nitroaniline, 4- | 100-01-6 | c |  | TCL | 25 | RSL | 3.8 | RSL
Nitrobenzene | 98-95-3 | c | V | TCL | 5.1 | RSL | 0.14 | RSL |  | 2.3 |  |  |  | 66.8 | 40
Nitrocellulose | 9004-70-0 | n |  |  | 100000 | MAX | 6000000 | RSL
Nitrofurantoin | 67-20-9 | n |  |  | 440 | RSL | 140 | RSL
Nitrofurazone | 59-87-0 | c |  |  | 0.42 | RSL | 0.06 | RSL
Nitroglycerin | 55-63-0 | n |  |  | 0.63 | RSL | 0.2 | RSL |  |  |  | 138
Nitroguanidine | 556-88-7 | n |  |  | 630 | RSL | 200 | RSL
Nitromethane | 75-52-5 | c | V |  | 5.4 | RSL | 0.64 | RSL |  | 11
Nitropropane, 2- | 79-46-9 | c | V |  | 0.064 | RSL | 0.0097 | RSL |  | 0.16
Nitroso-N-ethylurea, N- | 759-73-9 | c |  |  | 0.0045 | RSL | 0.00092 | RSL
Nitroso-N-methylurea, N- | 684-93-5 | c |  |  | 0.001 | RSL | 0.00021 | RSL
Nitroso-di-N-butylamine, N- | 924-16-3 | c | V |  | 0.099 | RSL | 0.0027 | RSL |  | 0.058
Nitroso-di-N-propylamine, N- | 621-64-7 | c |  | TCL | 0.078 | RSL | 0.011 | RSL | [5 empty] | 120
Nitrosodiethanolamine, N- | 1116-54-7 | c |  |  | 0.19 | RSL | 0.028 | RSL
Nitrosodiethylamine, N- | 55-18-5 | c |  |  | 0.00081 | RSL | 0.00017 | RSL |  |  |  | 768
Nitrosodimethylamine, N- | 62-75-9 | c | V |  | 0.002 | RSL | 0.00011 | RSL |  | 0.0024 |  |  |  | 330000
Nitrosodiphenylamine, N- | 86-30-6 | c |  | TCL | 110 | RSL | 12 | RSL |  |  | 2.68 | 210 | 422 | 33000 | 20
Nitrosomethylethylamine, N- | 10595-95-6 | c | V |  | 0.02 | RSL | 0.00071 | RSL |  | 0.015
Nitrosomorpholine [N-] | 59-89-2 | c |  |  | 0.081 | RSL | 0.012 | RSL
Nitrosopiperidine [N-] | 100-75-4 | c |  |  | 0.058 | RSL | 0.0082 | RSL
Nitrosopyrrolidine, N- | 930-55-2 | c |  |  | 0.26 | RSL | 0.037 | RSL
Nitrotoluene, m- | 99-08-1 | n |  |  | 0.63 | RSL | 0.17 | RSL |  |  |  | 750
Nitrotoluene, o- | 88-72-2 | c | V |  | 3.2 | RSL | 0.31 | RSL
Nitrotoluene, p- | 99-99-0 | c |  |  | 25 | RSL | 4.3 | RSL |  |  | 4.06 | 1900
Nonane, n- | 111-84-2 | n | V |  | 1.1 | RSL | 0.53 | RSL | 0.015 | 70
Norflurazon | 27314-13-2 | n |  |  | 9.5 | RSL | 2.9 | RSL
Octabromodiphenyl Ether | 32536-52-0 | n |  |  | 19 | RSL | 6 | RSL
Octahydro-1,3,5,7-tetranitro-1,3,5,7-tetrazocine (HMX) | 2691-41-0 | n |  |  | 390 | RSL | 100 | RSL |  |  |  | 150
Octamethylpyrophosphoramide | 152-16-9 | n |  |  | 13 | RSL | 4 | RSL
Oryzalin | 19044-88-3 | c |  |  | 70 | RSL | 7.9 | RSL
Oxadiazon | 19666-30-9 | n |  |  | 32 | RSL | 4.7 | RSL
Oxamyl | 23135-22-0 | n |  |  | 160 | RSL | 50 | RSL
Oxyfluorfen | 42874-03-3 | c |  |  | 7.4 | RSL | 0.54 | RSL
Paclobutrazol | 76738-62-0 | n |  |  | 82 | RSL | 23 | RSL
Paraquat Dichloride | 1910-42-5 | n |  |  | 28 | RSL | 9 | RSL
Parathion | 56-38-2 | n |  |  | 38 | RSL | 8.6 | RSL |  |  | 0.000757 | 0.013 | 0.0104 | 0.178
Pebulate | 1114-71-2 | n | V |  | 390 | RSL | 56 | RSL
Pendimethalin | 40487-42-1 | n |  |  | 1900 | RSL | 140 | RSL
Pentabromodiphenyl Ether | 32534-81-9 | n | V |  | 16 | RSL | 4 | RSL
Pentabromodiphenyl ether, 2,2',4,4',5- (BDE-99) | 60348-60-9 | n |  |  | 0.63 | RSL | 0.2 | RSL
Pentachlorobenzene | 608-93-5 | n | V |  | 6.3 | RSL | 0.32 | RSL |  |  | 8.89 | 6 | 191 | 129 | 20
Pentachloroethane | 76-01-7 | c | V |  | 7.7 | RSL | 0.65 | RSL |  |  | 0.826 | 56.4
Pentachloronitrobenzene | 82-68-8 | c | V |  | 2.7 | RSL | 0.12 | RSL
Pentachlorophenol | 87-86-5 | c |  | TCL | 1 | RSL | 0.041 | RSL |  |  | 0.504 | 0.5 | 7.97 | 7.9 | 3
Pentaerythritol tetranitrate (PETN) | 78-11-5 | n |  |  | 57 | RSL | 17 | RSL |  |  |  | 85000
Pentamethylphosphoramide (PMPA) | 10159-46-3 | n |  |  | 0.63 | RSL | 0.2 | RSL
Pentane, n- | 109-66-0 | n | V |  | 81 | RSL | 210 | RSL | 2 | 3500
Per- and Polyfluoroalkyl Substances (PFAS)
~Perfluorooctanesulfonate | 45298-90-6 | n |  |  | 0.13 | RSLC | 0.07 | HAL
~Perfluorooctanesulfonic acid (PFOS) | 1763-23-1 | n |  |  | 0.13 | RSLC | 0.07 | HAL
~Perfluorooctanoate | 45285-51-6 | n |  |  | 0.13 | RSLC | 0.07 | HAL
~Perfluorooctanoic acid (PFOA) | 335-67-1 | n |  |  | 0.13 | RSLC | 0.07 | HAL
Perchlorates
~Ammonium Perchlorate | 7790-98-9 | n |  |  | 5.5 | RSL | 1.4 | RSL
~Lithium Perchlorate | 7791-03-9 | n |  |  | 5.5 | RSL | 1.4 | RSL
~Perchlorate and Perchlorate Salts | 14797-73-0 | n |  |  | 5.5 | RSL | 1.4 | RSL
~Potassium Perchlorate | 7778-74-7 | n |  |  | 5.5 | RSL | 1.4 | RSL
~Sodium Perchlorate | 7601-89-0 | n |  |  | 5.5 | RSL | 1.4 | RSL
Permethrin | 52645-53-1 | n |  |  | 320 | RSL | 100 | RSL
Petroleum Hydrocarbons
~Aliphatic hydrocarbons, C19-C36 | C19-C36 aliphat | n |  |  | 3000 | MAG | 14000 | MAG
~Aliphatic hydrocarbons, C5-C8 | C5-C8 aliphat | n |  |  | 100 | MAG | 300 | MAG
~Aliphatic hydrocarbons, C9-C12 | C9-C12 aliphat | n |  |  | 1000 | MAG | 700 | MAG
~Aliphatic hydrocarbons, C9-C18 | C9-C18 aliphat | n |  |  | 1000 | MAG | 700 | MAG
~Aromatic hydrocarbons, C11-C22 | C11-C22 aromat | n |  |  | 1000 | MAG | 200 | MAG
~Aromatic hydrocarbons, C9-C10 | C9-C10 aromat | n |  |  | 100 | MAG | 200 | MAG
~Diesel Range Organics (DRO) | TPH_DRO | n |  |  | 1000 | DRO | 200 | DRO
~Gasoline Range Organics (GRO) | TPH_GRO | n |  |  | 100 | GRO | 200 | GRO
Phenacetin | 62-44-2 | c |  |  | 250 | RSL | 34 | RSL
Phenmedipham | 13684-63-4 | n |  |  | 1500 | RSL | 380 | RSL
Phenol | 108-95-2 | n |  | TCL | 1900 | RSL | 580 | RSL |  |  | 0.42 | 4 |  | 58 | 30
Phenol, 2-(1-methylethoxy)-, methylcarbamate | 114-26-1 | n |  |  | 25 | RSL | 7.8 | RSL
Phenothiazine | 92-84-2 | n |  |  | 3.2 | RSL | 0.43 | RSL
Phenyl Isothiocyanate | 103-72-0 | n | V |  | 1.6 | RSL | 0.26 | RSL
Phenylenediamine, m- | 108-45-2 | n |  |  | 38 | RSL | 12 | RSL
Phenylenediamine, o- | 95-54-5 | c |  |  | 4.5 | RSL | 0.65 | RSL
Phenylenediamine, p- | 106-50-3 | n |  |  | 6.3 | RSL | 2 | RSL
Phenylphenol, 2- | 90-43-7 | c |  |  | 280 | RSL | 30 | RSL
Phorate | 298-02-2 | n |  |  | 1.3 | RSL | 0.3 | RSL |  |  | 0.201 | 3.62
Phosgene | 75-44-5 | n | V |  | 0.031 | RSL | 0.063 | RSL | 0.046 | 1
Phosmet | 732-11-6 | n |  |  | 130 | RSL | 37 | RSL
Phosphine | 7803-51-2 | n | V |  | 2.3 | RSL | 0.057 | RSL | 0.031 | 1
Phosphoric Acid | 7664-38-2 | n |  |  | 100000 | MAX
Phosphorus, White | 7723-14-0 | n | V |  | 0.16 | RSL | 0.04 | RSL | [5 empty] | 0.1
Phthalates
~Bis(2-ethylhexyl)phthalate | 117-81-7 | c |  | TCL | 39 | RSL | 5.6 | RSL |  |  | 0.18 | 16 | 0.182
~Butyl Benzyl Phthalate | 85-68-7 | c |  | TCL | 290 | RSL | 16 | RSL |  |  | 10.9 | 19 | 16.8 | 29.4
~Butylphthalyl Butylglycolate | 85-70-1 | n |  |  | 6300 | RSL | 1300 | RSL
~Dibutyl Phthalate | 84-74-2 | n |  | TCL | 630 | RSL | 90 | RSL |  |  | 6.47 | 19 | 1.16 | 3.4 | 200
~Diethyl Phthalate | 84-66-2 | n |  | TCL | 5100 | RSL | 1500 | RSL |  |  | 0.603 | 210 | 0.218 | 75.9 | 100
~Dimethylterephthalate | 120-61-6 | n | V |  | 780 | RSL | 190 | RSL
~Octyl Phthalate, di-N- | 117-84-0 | n |  | TCL | 63 | RSL | 20 | RSL |  |  |  | 22
~Phthalic Acid, p- | 100-21-0 | n |  |  | 3200 | RSL | 940 | RSL
~Phthalic Anhydride | 85-44-9 | n |  |  | 13000 | RSL | 3900 | RSL
Picloram | 1918-02-1 | n |  |  | 440 | RSL | 140 | RSL
Picramic Acid (2-Amino-4,6-dinitrophenol) | 96-91-3 | n |  |  | 0.63 | RSL | 0.2 | RSL
Picric Acid (2,4,6-Trinitrophenol) | 88-89-1 | n |  |  | 13 | RSL | 4 | RSL
Pirimiphos, Methyl | 29232-93-7 | n |  |  | 4.6 | RSL | 0.89 | RSL
Polybrominated Biphenyls | 36355-01-8 | c |  |  | 0.018 | RSL | 0.0026 | RSL
Polychlorinated Biphenyls (PCBs)
~Aroclor 1016 | 12674-11-2 | n | V | TCL | 0.41 | RSL | 0.14 | RSL |  | 4.7 |  | 7.4e-05
~Aroclor 1221 | 11104-28-2 | c | V | TCL | 0.2 | RSL | 0.0047 | RSL |  | 0.16 |  | 7.4e-05
~Aroclor 1232 | 11141-16-5 | c | V | TCL | 0.17 | RSL | 0.0047 | RSL |  | 0.16 |  | 7.4e-05
~Aroclor 1242 | 53469-21-9 | c | V | TCL | 0.23 | RSL | 0.0078 | RSL |  | 0.16 |  | 7.4e-05
~Aroclor 1248 | 12672-29-6 | c | V | TCL | 0.23 | RSL | 0.0078 | RSL |  | 0.16 |  | 7.4e-05
~Aroclor 1254 | 11097-69-1 | c | V | TCL | 0.12 | RSL | 0.0078 | RSL |  | 0.16 |  | 7.4e-05 | 0.0633
~Aroclor 1260 | 11096-82-5 | c | V | TCL | 0.24 | RSL | 0.0078 | RSL |  | 0.16 |  | 7.4e-05
~Aroclor 5460 | 11126-42-4 | n | V |  | 3.5 | RSL | 1.2 | RSL
~Heptachlorobiphenyl, 2,3,3',4,4',5,5'- (PCB 189) | 39635-31-9 | c | V |  | 0.13 | RSL | 0.004 | RSL |  | 0.082
~Hexachlorobiphenyl, 2,3',4,4',5,5'- (PCB 167) | 52663-72-6 | c | V |  | 0.12 | RSL | 0.004 | RSL |  | 0.082
~Hexachlorobiphenyl, 2,3,3',4,4',5'- (PCB 157) | 69782-90-7 | c | V |  | 0.12 | RSL | 0.004 | RSL |  | 0.082
~Hexachlorobiphenyl, 2,3,3',4,4',5- (PCB 156) | 38380-08-4 | c | V |  | 0.12 | RSL | 0.004 | RSL |  | 0.082
~Hexachlorobiphenyl, 3,3',4,4',5,5'- (PCB 169) | 32774-16-6 | c | V |  | 0.00012 | RSL | 4e-06 | RSL |  | 8.2e-05
~Pentachlorobiphenyl, 2',3,4,4',5- (PCB 123) | 65510-44-3 | c | V |  | 0.12 | RSL | 0.004 | RSL |  | 0.082
~Pentachlorobiphenyl, 2,3',4,4',5- (PCB 118) | 31508-00-6 | c | V |  | 0.12 | RSL | 0.004 | RSL |  | 0.082
~Pentachlorobiphenyl, 2,3,3',4,4'- (PCB 105) | 32598-14-4 | c | V |  | 0.12 | RSL | 0.004 | RSL |  | 0.082
~Pentachlorobiphenyl, 2,3,4,4',5- (PCB 114) | 74472-37-0 | c | V |  | 0.12 | RSL | 0.004 | RSL |  | 0.082
~Pentachlorobiphenyl, 3,3',4,4',5- (PCB 126) | 57465-28-8 | c | V |  | 3.6e-05 | RSL | 1.2e-06 | RSL |  | 2.5e-05
~Polychlorinated Biphenyls (Total PCBs) | 1336-36-3 | c | V |  | 0.23 | RSL | 0.044 | RSL |  | 0.16 | 0.0598 | 7.4e-05 | 0.04 | 0.03 | 40
~Tetrachlorobiphenyl, 3,3',4,4'- (PCB 77) | 32598-13-3 | c |  |  | 0.038 | RSL | 0.006 | RSL
~Tetrachlorobiphenyl, 3,4,4',5- (PCB 81) | 70362-50-4 | c | V |  | 0.012 | RSL | 0.0004 | RSL |  | 0.0082
Polymeric Methylene Diphenyl Diisocyanate (PMDI) | 9016-87-9 | n |  |  | 85000 | RSL
Polynuclear Aromatic Hydrocarbons (PAHs)
~Acenaphthene | 83-32-9 | n | V | TCL | 360 | RSL | 53 | RSL |  |  | 0.0067 | 5.8 | 0.00671 | 6.6 | 20
~Anthracene | 120-12-7 | n | V | TCL | 1800 | RSL | 180 | RSL |  |  | 0.0572 | 0.012 | 0.0469 | 0.18
~Benz[a]anthracene | 56-55-3 | c | V | TCL | 1.1 | RSL | 0.03 | RSL |  | 0.56 | 0.108 | 0.018 | 0.0748
~Benzo(e)pyrene | 192-97-2 | n |  |  | 0.57 | RSL | 0.18 | RSL
~Benzo(j)fluoranthene | 205-82-3 | c |  |  | 0.42 | RSL | 0.065 | RSL
~Benzo[a]pyrene | 50-32-8 | c |  | TCL | 0.24 | BTV | 0.025 | RSL |  |  | 0.15 | 0.015 | 0.0888
~Benzo[b]fluoranthene | 205-99-2 | c |  | TCL | 1.1 | RSL | 0.25 | RSL
~Benzo[k]fluoranthene | 207-08-9 | c |  | TCL | 11 | RSL | 2.5 | RSL |  |  | 0.24
~Chloronaphthalene, Beta- | 91-58-7 | n | V | TCL | 480 | RSL | 75 | RSL
~Chrysene | 218-01-9 | c |  | TCL | 110 | RSL | 25 | RSL |  |  | 0.166 |  | 0.108
~Dibenz[a,h]anthracene | 53-70-3 | c |  | TCL | 0.17 | BTV | 0.025 | RSL |  |  | 0.033 |  | 0.00622
~Dibenzo(a,e)pyrene | 192-65-4 | c |  |  | 0.042 | RSL | 0.0065 | RSL
~Dimethylbenz(a)anthracene, 7,12- | 57-97-6 | c |  |  | 0.00046 | RSL | 0.0001 | RSL
~Fluoranthene | 206-44-0 | n |  | TCL | 240 | RSL | 80 | RSL |  |  | 0.423 | 0.04 | 0.113 | 1.6
~Fluorene | 86-73-7 | n | V | TCL | 240 | RSL | 29 | RSL |  |  | 0.0774 | 3 | 0.0212 | 2.5 | 30
~Indeno[1,2,3-cd]pyrene | 193-39-5 | c |  | TCL | 1.3 | BTV | 0.25 | RSL |  |  | 0.017
~Methylnaphthalene, 1- | 90-12-0 | c | V |  | 18 | RSL | 1.1 | RSL |  |  |  | 2.1
~Methylnaphthalene, 2- | 91-57-6 | n | V | TCL | 24 | RSL | 3.6 | RSL |  |  | 0.0202 | 4.7 | 0.0202 | 4.2
~Naphthalene | 91-20-3 | c | V | TCL | 2 | RSL | 0.12 | RSL |  | 2.8 | 0.176 | 1.1 | 0.0346 | 1.4
~Nitropyrene, 4- | 57835-92-4 | c |  |  | 0.42 | RSL | 0.019 | RSL
~Phenanthrene | 85-01-8 | n | V | TCL | 180 | PYR | 12 | PYR |  |  | 0.204 | 0.4 | 0.0867 | 1.5
~Pyrene | 129-00-0 | n | V | TCL | 180 | RSL | 12 | RSL |  |  | 0.195 | 0.025 | 0.153 | 0.24
Prochloraz | 67747-09-5 | c |  |  | 3.6 | RSL | 0.38 | RSL
Profluralin | 26399-36-0 | n | V |  | 47 | RSL | 2.6 | RSL
Prometon | 1610-18-0 | n |  |  | 95 | RSL | 25 | RSL
Prometryn | 7287-19-6 | n |  |  | 250 | RSL | 60 | RSL
Pronamide | 23950-58-5 | n |  |  | 470 | RSL | 120 | RSL
Propachlor | 1918-16-7 | n |  |  | 82 | RSL | 25 | RSL
Propanil | 709-98-8 | n |  |  | 32 | RSL | 8.2 | RSL
Propargite | 2312-35-8 | c |  |  | 2.8 | RSL | 0.16 | RSL
Propargyl Alcohol | 107-19-7 | n | V |  | 16 | RSL | 4 | RSL
Propazine | 139-40-2 | n |  |  | 130 | RSL | 34 | RSL
Propham | 122-42-9 | n |  |  | 130 | RSL | 35 | RSL
Propiconazole | 60207-90-1 | n |  |  | 630 | RSL | 160 | RSL
Propionaldehyde | 123-38-6 | n | V |  | 7.5 | RSL | 1.7 | RSL |  | 28
Propyl benzene | 103-65-1 | n | V |  | 380 | RSL | 66 | RSL |  | 3500 |  | 128
Propylene | 115-07-1 | n | V |  | 220 | RSL | 630 | RSL | 39 | 10000
Propylene Glycol | 57-55-6 | n |  |  | 100000 | MAX | 40000 | RSL
Propylene Glycol Dinitrate | 6423-43-4 | n |  |  | 39000 | RSL
Propylene Glycol Monomethyl Ether | 107-98-2 | n | V |  | 4100 | RSL | 320 | RSL |  | 7000
Propylene Oxide | 75-56-9 | c | V |  | 2.1 | RSL | 0.27 | RSL |  | 25
Pyridine | 110-86-1 | n | V |  | 7.8 | RSL | 2 | RSL |  |  |  | 2380
Quinalphos | 13593-03-8 | n |  |  | 3.2 | RSL | 0.51 | RSL
Quinoline | 91-22-5 | c |  |  | 0.18 | RSL | 0.024 | RSL
Quizalofop-ethyl | 76578-14-8 | n |  |  | 57 | RSL | 12 | RSL
Resmethrin | 10453-86-8 | n |  |  | 190 | RSL | 6.7 | RSL
Ronnel | 299-84-3 | n | V |  | 390 | RSL | 41 | RSL
Rotenone | 83-79-4 | n |  |  | 25 | RSL | 6.1 | RSL
Safrole | 94-59-7 | c |  |  | 0.55 | RSL | 0.096 | RSL
Selenious Acid | 7783-00-8 | n |  |  | 39 | RSL | 10 | RSL
Selenium | 7782-49-2 | n |  | TAL | 39 | RSL | 10 | RSL |  |  | 2 | 1 |  | 71 | 0.2
Selenium Sulfide | 7446-34-6 | n |  |  | 39 | RSL | 10 | RSL
Sethoxydim | 74051-80-2 | n |  |  | 880 | RSL | 160 | RSL
Silica (crystalline, respirable) | 7631-86-9 | n |  |  | 5000 | NIOSH
Silver | 7440-22-4 | n |  | TAL | 39 | RSL | 9.4 | RSL |  |  | 1 | 3.2 | 0.73 | 0.23 | 2
Simazine | 122-34-9 | c |  |  | 4.5 | RSL | 0.61 | RSL
Sodium Acifluorfen | 62476-59-9 | n |  |  | 82 | RSL | 26 | RSL
Sodium Azide | 26628-22-8 | n |  |  | 31 | RSL | 8 | RSL
Sodium Diethyldithiocarbamate | 148-18-5 | c |  |  | 2 | RSL | 0.29 | RSL
Sodium Fluoride | 7681-49-4 | n |  |  | 390 | RSL | 100 | RSL
Sodium Fluoroacetate | 62-74-8 | n |  |  | 0.13 | RSL | 0.04 | RSL
Sodium Metavanadate | 13718-26-8 | n |  |  | 7.8 | RSL | 2 | RSL
Sodium Tungstate | 13472-45-2 | n |  |  | 6.3 | RSL | 1.6 | RSL
Sodium Tungstate Dihydrate | 10213-10-2 | n |  |  | 6.3 | RSL | 1.6 | RSL
Stirofos (Tetrachlorovinphos) | 961-11-5 | c |  |  | 23 | RSL | 2.8 | RSL
Strontium, Stable | 7440-24-6 | n |  |  | 4700 | RSL | 1200 | RSL |  |  |  | 1500
Strychnine | 57-24-9 | n |  |  | 1.9 | RSL | 0.59 | RSL
Styrene | 100-42-5 | n | V | TCL | 600 | RSL | 100 | MCL |  | 3500 | 0.559 | 72 | 7.07 | 910 | 300
Styrene-Acrylonitrile (SAN) Trimer (THNA isomer) | 57964-39-3 | n |  |  | 19 | RSL | 4.8 | RSL
Styrene-Acrylonitrile (SAN) Trimer (THNP isomer) | 57964-40-6 | n |  |  | 19 | RSL | 4.8 | RSL
Sulfolane | 126-33-0 | n |  |  | 6.3 | RSL | 2 | RSL
Sulfonylbis(4-chlorobenzene), 1,1'- | 80-07-9 | n |  |  | 5.1 | RSL | 1.1 | RSL
Sulfur Trioxide | 7446-11-9 | n | V |  | 100000 | MAX | 0.21 | RSL |  | 3.5
Sulfuric Acid | 7664-93-9 | n |  |  | 100000 | MAX
Sulfurous acid, 2-chloroethyl 2-[4-(1,1-dimethylethyl)phenoxy]-1-methylethyl ester | 140-57-8 | c |  |  | 22 | RSL | 1.3 | RSL |  |  |  | 3.09
TCMTB | 21564-17-0 | n |  |  | 190 | RSL | 48 | RSL
Tebuthiuron | 34014-18-1 | n |  |  | 440 | RSL | 140 | RSL
Temephos | 3383-96-8 | n |  |  | 130 | RSL | 40 | RSL
Terbacil | 5902-51-2 | n |  |  | 82 | RSL | 25 | RSL
Terbufos | 13071-79-9 | n | V |  | 0.2 | RSL | 0.024 | RSL
Terbutryn | 886-50-0 | n |  |  | 6.3 | RSL | 1.3 | RSL
Tert-Butyl Acetate | 540-88-5 | c | V |  | 8.1 | RSL | 3.3 | RSL |  | 72
Tetrabromodiphenyl ether, 2,2',4,4'- (BDE-47) | 5436-43-1 | n |  |  | 0.63 | RSL | 0.2 | RSL
Tetrachlorobenzene, 1,2,4,5- | 95-94-3 | n | V | TCL | 0.23 | RSL | 0.017 | RSL |  |  | 1.09 | 3 | 47 | 129
Tetrachloroethane, 1,1,1,2- | 630-20-6 | c | V |  | 2 | RSL | 0.57 | RSL |  | 13
Tetrachloroethane, 1,1,2,2- | 79-34-5 | c | V | TCL | 0.6 | RSL | 0.076 | RSL |  | 1.6 | 1.36 | 610 | 0.202 | 90.2
Tetrachloroethylene | 127-18-4 | n | V | TCL | 8.1 | RSL | 1 | DE_MCL |  | 140 | 0.468 | 111 | 0.19 | 45
Tetrachlorophenol, 2,3,4,6- | 58-90-2 | n |  | TCL | 190 | RSL | 24 | RSL |  |  | 0.284 | 1.2
Tetrachlorotoluene, p- alpha, alpha, alpha- | 5216-25-1 | c | V |  | 0.043 | RSL | 0.0017 | RSL
Tetraethyl Dithiopyrophosphate | 3689-24-5 | n |  |  | 3.2 | RSL | 0.71 | RSL
Tetrafluoroethane, 1,1,1,2- | 811-97-2 | n | V |  | 10000 | RSL | 17000 | RSL | 4100 | 280000
Tetramethylphosphoramide, -N,N,N',N" (TMPA) | 16853-36-4 | n |  |  | 0.63 | RSL | 0.2 | RSL
Tetryl (Trinitrophenylmethylnitramine) | 479-45-8 | n |  |  | 16 | RSL | 3.9 | RSL
Thallic Oxide | 1314-32-5 | n |  |  | 0.16 | RSL | 0.04 | RSL
Thallium (I) Nitrate | 10102-45-1 | n |  |  | 0.078 | RSL | 0.02 | RSL
Thallium (Soluble Salts) | 7440-28-0 | n |  | TAL | 0.078 | RSL | 0.02 | RSL |  |  |  | 0.8 |  | 21.3 | 1
Thallium Acetate | 563-68-8 | n | V |  | 0.078 | RSL | 0.02 | RSL
Thallium Carbonate | 6533-73-9 | n | V |  | 0.16 | RSL | 0.04 | RSL
Thallium Chloride | 7791-12-0 | n |  |  | 0.078 | RSL | 0.02 | RSL
Thallium Selenite | 12039-52-0 | n |  |  | 0.078 | RSL | 0.02 | RSL
Thallium Sulfate | 7446-18-6 | n |  |  | 0.16 | RSL | 0.04 | RSL
Thifensulfuron-methyl | 79277-27-3 | n |  |  | 270 | RSL | 86 | RSL
Thiobencarb | 28249-77-6 | n |  |  | 63 | RSL | 16 | RSL
Thiodiglycol | 111-48-8 | n |  |  | 540 | RSL | 140 | RSL
Thiofanox | 39196-18-4 | n |  |  | 1.9 | RSL | 0.53 | RSL
Thiophanate, Methyl | 23564-05-8 | c |  |  | 47 | RSL | 6.7 | RSL
Thiram | 137-26-8 | n |  |  | 95 | RSL | 29 | RSL
Tin | 7440-31-5 | n |  |  | 4700 | RSL | 1200 | RSL |  |  |  | 73 |  |  | 50
Titanium Tetrachloride | 7550-45-0 | n | V |  | 14000 | RSL | 0.021 | RSL |  | 0.35
Toluene | 108-88-3 | n | V | TCL | 490 | RSL | 110 | RSL |  | 17000 |  | 2 | 1.09 | 215 | 200
Toluene-2,4-diisocyanate | 584-84-9 | n | V |  | 0.64 | RSL | 0.0017 | RSL |  | 0.028
Toluene-2,5-diamine | 95-70-5 | n |  |  | 1.3 | RSL | 0.4 | RSL
Toluene-2,6-diisocyanate | 91-08-7 | n | V |  | 0.53 | RSL | 0.0017 | RSL |  | 0.028
Toluenediamine, 2,3- | 2687-25-4 | n |  |  | 0.63 | RSL | 0.2 | RSL
Toluenediamine, 3,4- | 496-72-0 | n |  |  | 0.63 | RSL | 0.2 | RSL
Toluic Acid, p- | 99-94-5 | n |  |  | 32 | RSL | 9 | RSL
Toluidine, o- (Methylaniline, 2-) | 95-53-4 | c |  |  | 34 | RSL | 4.7 | RSL
Toluidine, p- | 106-49-0 | c |  |  | 18 | RSL | 2.5 | RSL
Toxaphene | 8001-35-2 | c |  | TCL | 0.49 | RSL | 0.071 | RSL |  |  | 0.0001 | 0.0002 | 0.536 | 0.0002
Toxaphene, Weathered | E1841606 | n |  |  | 0.19 | RSL | 0.06 | RSL
Tralomethrin | 66841-25-6 | n |  |  | 47 | RSL | 15 | RSL
Tri-n-butyltin | 688-73-3 | n | V |  | 2.3 | RSL | 0.37 | RSL |  |  |  | 0.008 |  | 0.001
Triacetin | 102-76-1 | n |  |  | 100000 | MAX | 160000 | RSL
Triadimefon | 43121-43-3 | n |  |  | 210 | RSL | 63 | RSL
Triallate | 2303-17-5 | c | V |  | 9.7 | RSL | 0.47 | RSL
Triasulfuron | 82097-50-5 | n |  |  | 63 | RSL | 20 | RSL
Tribenuron-methyl | 101200-48-0 | n |  |  | 51 | RSL | 16 | RSL
Tribromobenzene, 1,2,4- | 615-54-3 | n | V |  | 39 | RSL | 4.5 | RSL
Tribromophenol, 2,4,6- | 118-79-6 | n |  |  | 57 | RSL | 12 | RSL
Tribufos | 78-48-8 | n |  |  | 1.3 | RSL | 0.057 | RSL
Tributyl Phosphate | 126-73-8 | c |  |  | 60 | RSL | 5.2 | RSL
Tributyltin Compounds | E1790678 | n |  |  | 1.9 | RSL | 0.6 | RSL |  |  |  | 0.072 |  | 0.0074
Tributyltin Oxide | 56-35-9 | n |  |  | 1.9 | RSL | 0.57 | RSL
Trichloro-1,2,2-trifluoroethane, 1,1,2- | 76-13-1 | n | V | TCL | 670 | RSL | 1000 | RSL | 24 | 17000
Trichloroacetic Acid | 76-03-9 | c |  |  | 7.8 | RSL | 1.1 | RSL
Trichloroaniline HCl, 2,4,6- | 33663-50-2 | c |  |  | 19 | RSL | 2.7 | RSL
Trichloroaniline, 2,4,6- | 634-93-5 | n |  |  | 0.19 | RSL | 0.04 | RSL
Trichlorobenzene, 1,2,3- | 87-61-6 | n | V | TCL | 6.3 | RSL | 0.7 | RSL |  |  | 0.858
Trichlorobenzene, 1,2,4- | 120-82-1 | n | V | TCL | 5.8 | RSL | 0.4 | RSL |  | 7 | 2.1 | 24 | 0.473 | 5.4 | 20
Trichloroethane, 1,1,1- | 71-55-6 | n | V | TCL | 810 | RSL | 200 | MCL |  | 17000 | 0.0302 | 11 | 0.856 | 312
Trichloroethane, 1,1,2- | 79-00-5 | n | V | TCL | 0.15 | RSL | 0.041 | RSL |  | 0.7 | 1.24 | 1200 | 0.57 | 550
Trichloroethylene | 79-01-6 | n | V | TCL | 0.41 | RSL | 0.28 | RSL |  | 7 | 0.0969 | 21 | 8.95 | 1940
Trichlorofluoromethane | 75-69-4 | n | V | TCL | 2300 | RSL | 520 | RSL
Trichlorophenol, 2,4,5- | 95-95-4 | n |  | TCL | 630 | RSL | 120 | RSL |  |  |  |  | 0.819 | 12 | 9
Trichlorophenol, 2,4,6- | 88-06-2 | n |  | TCL | 6.3 | RSL | 1.2 | RSL |  |  | 0.213 | 4.9 | 2.65 | 61 | 10
Trichlorophenoxyacetic Acid, 2,4,5- | 93-76-5 | n |  |  | 63 | RSL | 16 | RSL |  |  | 12.3 | 686
Trichlorophenoxypropionic acid, -2,4,5 | 93-72-1 | n |  |  | 51 | RSL | 11 | RSL |  |  | 0.675 | 30
Trichloropropane, 1,1,2- | 598-77-6 | n | V |  | 39 | RSL | 8.8 | RSL
Trichloropropane, 1,2,3- | 96-18-4 | c | V |  | 0.0051 | RSL | 0.00075 | RSL |  | 1
Trichloropropene, 1,2,3- | 96-19-5 | n | V |  | 0.073 | RSL | 0.062 | RSL | 0.043 | 1
Tricresyl Phosphate (TCP) | 1330-78-5 | n |  |  | 130 | RSL | 16 | RSL
Tridiphane | 58138-08-2 | n |  |  | 19 | RSL | 1.8 | RSL
Triethylamine | 121-44-8 | n | V |  | 12 | RSL | 1.5 | RSL |  | 24
Triethylene Glycol | 112-27-6 | n |  |  | 13000 | RSL | 4000 | RSL
Trifluoroethane, 1,1,1- | 420-46-2 | n | V |  | 1500 | RSL | 4200 | RSL | 66 | 70000
Trifluralin | 1582-09-8 | c | V |  | 59 | RSL | 2.6 | RSL |  |  | 0.355 | 0.2
Trimethyl Phosphate | 512-56-1 | c |  |  | 27 | RSL | 3.9 | RSL
Trimethylbenzene, 1,2,3- | 526-73-8 | n | V |  | 34 | RSL | 5.5 | RSL |  | 210
Trimethylbenzene, 1,2,4- | 95-63-6 | n | V |  | 30 | RSL | 5.6 | RSL |  | 210 | 33 |  |  | 19
Trimethylbenzene, 1,3,5- | 108-67-8 | n | V |  | 27 | RSL | 6 | RSL |  | 210 |  | 71
Trimethylpentene, 2,4,4- | 25167-70-8 | n | V |  | 78 | RSL | 3.8 | RSL
Trinitrobenzene, 1,3,5- | 99-35-4 | n |  |  | 220 | RSL | 59 | RSL
Trinitrotoluene, 2,4,6- | 118-96-7 | n |  |  | 3.6 | RSL | 0.98 | RSL |  |  | 0.092 | 100 |  | 100
Triphenylphosphine Oxide | 791-28-6 | n |  |  | 130 | RSL | 36 | RSL
Tris(1,3-Dichloro-2-propyl) Phosphate | 13674-87-8 | n |  |  | 130 | RSL | 36 | RSL
Tris(1-chloro-2-propyl)phosphate | 13674-84-5 | n |  |  | 63 | RSL | 19 | RSL
Tris(2,3-dibromopropyl)phosphate | 126-72-7 | c | V |  | 0.28 | RSL | 0.0068 | RSL |  | 0.14
Tris(2-chloroethyl)phosphate | 115-96-8 | c |  |  | 27 | RSL | 3.8 | RSL
Tris(2-ethylhexyl)phosphate | 78-42-2 | c |  |  | 170 | RSL | 24 | RSL
Tungsten | 7440-33-7 | n |  |  | 6.3 | RSL | 1.6 | RSL
Uranium (Soluble Salts) | 7440-61-1 | n |  |  | 1.6 | RSL | 0.4 | RSL | [6 empty] | 5
Urethane | 51-79-6 | c |  |  | 0.12 | RSL | 0.025 | RSL
Vanadium Pentoxide | 1314-62-1 | n |  |  | 66 | RSL | 15 | RSL |  |  |  | 15
Vanadium and Compounds | 7440-62-2 | n |  | TAL | 134 | BTV | 8.6 | RSL |  |  |  | 20 |  |  | 2
Vernolate | 1929-77-7 | n | V |  | 7.8 | RSL | 1.1 | RSL
Vinclozolin | 50471-44-8 | n |  |  | 7.6 | RSL | 2.1 | RSL
Vinyl Acetate | 108-05-4 | n | V |  | 91 | RSL | 41 | RSL |  | 700 |  | 16
Vinyl Bromide | 593-60-2 | c | V |  | 0.26 | RSL | 0.37 | RSL
Vinyl Chloride | 75-01-4 | c | V | TCL | 0.059 | RSL | 0.019 | RSL |  | 5.6 |  | 930
Warfarin | 81-81-2 | n |  |  | 1.9 | RSL | 0.56 | RSL
Xylene, m- | 108-38-3 | n | V |  | 55 | RSL | 19 | RSL |  | 350 | 0.0252 | 1.8
Xylene, o- | 95-47-6 | n | V | TCL | 64 | RSL | 19 | RSL |  | 350
Xylene, p- | 106-42-3 | n | V |  | 56 | RSL | 19 | RSL |  | 350
Xylenes | 1330-20-7 | n | V |  | 58 | RSL | 19 | RSL |  | 350 |  | 13 |  | 19
Zinc Phosphide | 1314-84-7 | n |  |  | 2.3 | RSL | 0.6 | RSL
Zinc and Compounds | 7440-66-6 | n |  | TAL | 2300 | RSL | 600 | RSL |  |  | 121 | 120 | 124 | 81 | 8.5
Zineb | 12122-67-7 | n |  |  | 320 | RSL | 99 | RSL
Zirconium | 7440-67-7 | n |  |  | 0.63 | RSL | 0.16 | RSL |  |  |  | 17