## Table 1. GW
Table 1. Groundwater Statewide health standard vapor intrusion screening values (SVGW)
Pennsylvania Department of Environmental Protection
Source: Land Recycling Program Technical Guidance Manual for Vapor Intrusion into Buildings from Groundwater and Soil under Act 2
(Document Number 261-0300-101) |  | November 19, 2016
|  |  |  | Residential |  | Nonresidential |  | Converted Residential
Regulated Substance |  |  | CAS No. | SVGW (mg/L) | Type | SVGW (mg/L) | Type | SVGW (mg/L) | Type
ACETALDEHYDE |  |  | 75-07-0 | 5300 | SV | 67000 | SV | 22000 | SV
ACETONE |  |  | 67-64-1 | 37000000 | SV | 470000000 | SV | 160000000 | SV
ACETONITRILE |  |  | 75-05-8 | 75000 | SV | 940000 | SV | 310000 | SV
ACROLEIN |  |  | 107-02-8 | 6.8 | SV | 86 | SV | 29 | SV
ACRYLAMIDE |  |  | 79-06-1 | 3200000 | SV | 120000000 | SV | 41000000 | SV
ACRYLIC ACID |  |  | 79-10-7 | 150000 | SV | 1900000 | SV | 650000 | SV
ACRYLONITRILE |  |  | 107-13-1 | 110 | SV | 1700 | SV | 560 | SV
ALLYL ALCOHOL |  |  | 107-18-6 | 1000 | SV | 13000 | SV | 4300 | SV
AMMONIA |  |  | 7664-41-7 | 230000 | SV | 2900000 | SV | 960000 | SV
ANILINE |  |  | 62-53-3 | 27000 | SV | 340000 | SV | 110000 | SV
BENZENE |  |  | 71-43-2 | 23 | SV | 350 | SV | 120 | SV
BENZYL CHLORIDE |  |  | 100-44-7 | 58 | SV | 870 | SV | 290 | SV
BETA PROPIOLACTONE |  |  | 57-57-8 | 0.012 | MSC | 0.063 | MSC | 0.063 | MSC
BIPHENYL, 1,1- |  |  | 92-52-4 | 91 | MSC | 970 | SV | 430 | MSC
BIS(2-CHLOROETHYL)ETHER |  |  | 111-44-4 | 240 | SV | 3600 | SV | 1200 | SV
BIS(2-CHLORO-ISOPROPYL)ETHER |  |  | 108-60-1 | 1700 | SV | 25000 | SV | 8500 | SV
BIS(CHLOROMETHYL)ETHER |  |  | 542-88-1 | 0.004 | SV | 0.06 | SV | 0.02 | SV
BROMOCHLOROMETHANE |  |  | 74-97-5 | 1200 | SV | 15000 | SV | 5000 | SV
BROMODICHLOROMETHANE |  |  | 75-27-4 | 80 | MSC | 200 | SV | 80 | MSC
BROMOMETHANE |  |  | 74-83-9 | 26 | SV | 330 | SV | 110 | SV
BUTADIENE, 1,3- |  |  | 106-99-0 | 0.39 | SV | 5.9 | SV | 2 | SV
CARBON DISULFIDE |  |  | 75-15-0 | 2000 | SV | 25000 | SV | 8200 | SV
CARBON TETRACHLORIDE |  |  | 56-23-5 | 6 | SV | 91 | SV | 30 | SV
CHLORO-1,1-DIFLUOROETHANE, 1- |  |  | 75-68-3 | 330000 | SV | 1400000 | Sol. | 1400000 | SV
CHLORO-1-PROPENE, 3- (ALLYL CHLORIDE) |  |  | 107-05-1 | 3.8 | SV | 48 | SV | 16 | SV
CHLOROBENZENE |  |  | 108-90-7 | 760 | SV | 9600 | SV | 3200 | SV
CHLORODIBROMOMETHANE |  |  | 124-48-1 | 80 | MSC | 670 | SV | 220 | SV
CHLORODIFLUOROMETHANE |  |  | 75-45-6 | 110000 | MSC | 540000 | SV | 440000 | MSC
CHLOROETHANE |  |  | 75-00-3 | 35000 | SV | 440000 | SV | 150000 | SV
CHLOROFORM |  |  | 67-66-3 | 80 | MSC | 180 | SV | 80 | MSC
CHLOROPRENE |  |  | 126-99-8 | 0.16 | MSC | 0.9 | SV | 0.83 | MSC
CHLOROPROPANE, 2- |  |  | 75-29-6 | 230 | SV | 2900 | SV | 970 | SV
CRESOL(S) |  |  | 1319-77-3 | 20000000 | Sol. | 20000000 | Sol. | 20000000 | Sol.
CUMENE (ISOPROPYL BENZENE) |  |  | 98-82-8 | 1900 | SV | 24000 | SV | 8000 | SV
CYCLOHEXANE |  |  | 110-82-7 | 13000 | MSC | 53000 | MSC | 53000 | MSC
CYCLOHEXANONE |  |  | 108-94-1 | 4000000 | SV | 37000000 | Sol. | 17000000 | SV
DIBROMO-3-CHLOROPROPANE, 1,2- |  |  | 96-12-8 | 0.57 | SV | 22 | SV | 7.2 | SV
DIBROMOETHANE, 1,2- (ETHYLENE DIBROMIDE) |  |  | 106-93-4 | 2.9 | SV | 44 | SV | 15 | SV
DIBROMOMETHANE |  |  | 74-95-3 | 220 | SV | 2800 | SV | 920 | SV
DICHLORO-2-BUTENE, 1,4- |  |  | 764-41-0 | 0.42 | SV | 6.3 | SV | 2.1 | SV
DICHLORO-2-BUTENE, TRANS-1,4- |  |  | 110-57-6 | 0.42 | SV | 6.4 | SV | 2.1 | SV
DICHLOROBENZENE, 1,2- |  |  | 95-50-1 | 5400 | SV | 69000 | SV | 23000 | SV
DICHLOROBENZENE, P- |  |  | 106-46-7 | 75 | MSC | 680 | SV | 230 | SV
DICHLORODIFLUOROMETHANE (FREON 12) |  |  | 75-71-8 | 1000 | MSC | 1000 | MSC | 1000 | MSC
DICHLOROETHANE, 1,1- |  |  | 75-34-3 | 110 | SV | 1600 | SV | 550 | SV
DICHLOROETHANE, 1,2- |  |  | 107-06-2 | 34 | SV | 510 | SV | 170 | SV
DICHLOROETHYLENE, 1,1- |  |  | 75-35-4 | 300 | SV | 3800 | SV | 1300 | SV
DICHLOROETHYLENE, TRANS-1,2- |  |  | 156-60-5 | 600 | SV | 7600 | SV | 2500 | SV
DICHLOROMETHANE (METHYLENE CHLORIDE) |  |  | 75-09-2 | 7600 | SV | 95000 | SV | 32000 | SV
DICHLOROPROPANE, 1,2- |  |  | 78-87-5 | 37 | SV | 560 | SV | 190 | SV
DICHLOROPROPENE, 1,3- |  |  | 542-75-6 | 75 | SV | 1100 | SV | 380 | SV
DICYCLOPENTADIENE |  |  | 77-73-6 | 0.63 | MSC | 2.6 | MSC | 2.6 | MSC
DIOXANE, 1,4- |  |  | 123-91-1 | 30000 | SV | 450000 | SV | 150000 | SV
EPICHLOROHYDRIN |  |  | 106-89-8 | 930 | SV | 12000 | SV | 3900 | SV
ETHOXYETHANOL, 2- (EGEE) |  |  | 110-80-5 | 22000000 | SV | 280000000 | SV | 94000000 | SV
ETHYL ACETATE |  |  | 141-78-6 | 23000 | SV | 290000 | SV | 98000 | SV
ETHYL ACRYLATE |  |  | 140-88-5 | 1100 | SV | 14000 | SV | 4700 | SV
ETHYL BENZENE |  |  | 100-41-4 | 700 | MSC | 860 | SV | 700 | MSC
ETHYL METHACRYLATE |  |  | 97-63-2 | 29000 | SV | 370000 | SV | 120000 | SV
ETHYLENE GLYCOL |  |  | 107-21-1 | 420000000 | SV | 1000000000 | Sol. | 1000000000 | Sol.
FLUOROTRICHLOROMETHANE (FREON 11) |  |  | 75-69-4 | 2000 | MSC | 3600 | SV | 2000 | MSC
FORMALDEHYDE |  |  | 50-00-0 | 200000 | SV | 3000000 | SV | 990000 | SV
FORMIC ACID |  |  | 64-18-6 | 69000 | SV | 880000 | SV | 290000 | SV
FURFURAL |  |  | 98-01-1 | 700000 | SV | 8800000 | SV | 2900000 | SV
HEXACHLOROETHANE |  |  | 67-72-1 | 31 | SV | 480 | SV | 160 | SV
HEXANE |  |  | 110-54-3 | 1500 | MSC | 6200 | MSC | 6200 | MSC
HYDRAZINE/HYDRAZINE SULFATE |  |  | 302-01-2 | 410 | SV | 6200 | SV | 2100 | SV
METHACRYLONITRILE |  |  | 126-98-7 | 5400 | SV | 68000 | SV | 23000 | SV
METHANOL |  |  | 67-56-1 | 41000000 | SV | 510000000 | SV | 170000000 | SV
METHOXYETHANOL, 2- |  |  | 109-86-4 | 3000000 | SV | 38000000 | SV | 13000000 | SV
METHYL ACRYLATE |  |  | 96-33-3 | 4400 | SV | 56000 | SV | 19000 | SV
METHYL CHLORIDE |  |  | 74-87-3 | 53 | SV | 810 | SV | 270 | SV
METHYL ETHYL KETONE |  |  | 78-93-3 | 3900000 | SV | 49000000 | SV | 16000000 | SV
METHYL HYDRAZINE |  |  | 60-34-4 | 320 | SV | 4000 | SV | 1300 | SV
METHYL ISOBUTYL KETONE |  |  | 108-10-1 | 1000000 | SV | 13000000 | SV | 4300000 | SV
METHYL ISOCYANATE |  |  | 624-83-9 | 44 | SV | 550 | SV | 180 | SV
METHYL METHACRYLATE |  |  | 80-62-6 | 110000 | SV | 1300000 | SV | 450000 | SV
METHYL N-BUTYL KETONE (2-HEXANONE) |  |  | 591-78-6 | 16000 | SV | 200000 | SV | 66000 | SV
METHYL STYRENE (MIXED ISOMERS) |  |  | 25013-15-4 | 960 | SV | 12000 | SV | 4000 | SV
METHYL TERT-BUTYL ETHER (MTBE) |  |  | 1634-04-4 | 6300 | SV | 96000 | SV | 32000 | SV
METHYLNAPHTHALENE, 2- |  |  | 91-57-6 | 380 | SV | 4800 | SV | 1600 | SV
NAPHTHALENE |  |  | 91-20-3 | 100 | MSC | 1300 | SV | 440 | SV
NITROBENZENE |  |  | 98-95-3 | 1400 | SV | 21000 | SV | 7000 | SV
NITROPROPANE, 2- |  |  | 79-46-9 | 3.4 | SV | 52 | SV | 17 | SV
NITROSODIETHYLAMINE, N- |  |  | 55-18-5 | 3.3 | SV | 120 | SV | 42 | SV
NITROSODIMETHYLAMINE, N- |  |  | 62-75-9 | 19 | SV | 710 | SV | 240 | SV
NITROSO-DI-N-BUTYLAMINE, N- |  |  | 924-16-3 | 91 | SV | 1400 | SV | 460 | SV
PCB-1221 (AROCLOR) |  |  | 11104-28-2 | 3.5 | SV | 53 | SV | 18 | SV
PCB-1232 (AROCLOR) |  |  | 11141-16-5 | 3.6 | SV | 55 | SV | 18 | SV
PHENOL |  |  | 108-95-2 | 34000000 | SV | 84000000 | Sol. | 84000000 | Sol.
PROPANOL, 2- (ISOPROPYL ALCOHOL) |  |  | 67-63-0 | 1200000 | SV | 16000000 | SV | 5200000 | SV
PROPYLBENZENE, N- |  |  | 103-65-1 | 4900 | SV | 52000 | Sol. | 21000 | SV
PROPYLENE OXIDE |  |  | 75-56-9 | 3700 | SV | 56000 | SV | 19000 | SV
STYRENE |  |  | 100-42-5 | 18000 | SV | 220000 | SV | 75000 | SV
TETRACHLOROETHANE, 1,1,1,2- |  |  | 630-20-6 | 70 | MSC | 980 | SV | 330 | SV
TETRACHLOROETHANE, 1,1,2,2- |  |  | 79-34-5 | 54 | SV | 820 | SV | 270 | SV
TETRACHLOROETHYLENE (PCE) |  |  | 127-18-4 | 110 | SV | 1300 | SV | 440 | SV
TETRAHYDROFURAN |  |  | 109-99-9 | 26 | MSC | 130 | MSC | 130 | MSC
TOLUENE |  |  | 108-88-3 | 34000 | SV | 430000 | SV | 140000 | SV
TRIBROMOMETHANE (BROMOFORM) |  |  | 75-25-2 | 2000 | SV | 30000 | SV | 10000 | SV
TRICHLORO-1,2,2-TRIFLUOROETHANE, 1,1,2- |  |  | 76-13-1 | 63000 | MSC | 170000 | Sol. | 170000 | Sol.
TRICHLOROBENZENE, 1,2,4- |  |  | 120-82-1 | 80 | SV | 1000 | SV | 340 | SV
TRICHLOROBENZENE, 1,3,5- |  |  | 108-70-3 | 59 | SV | 740 | SV | 250 | SV
TRICHLOROETHANE, 1,1,1- |  |  | 71-55-6 | 12000 | SV | 160000 | SV | 52000 | SV
TRICHLOROETHANE, 1,1,2- |  |  | 79-00-5 | 11 | SV | 140 | SV | 48 | SV
TRICHLOROETHYLENE (TCE) |  |  | 79-01-6 | 9 | SV | 110 | SV | 38 | SV
TRICHLOROPROPANE, 1,2,3- |  |  | 96-18-4 | 44 | SV | 560 | SV | 190 | SV
TRICHLOROPROPENE, 1,2,3- |  |  | 96-19-5 | 0.83 | SV | 10 | SV | 3.5 | SV
TRIETHYLAMINE |  |  | 121-44-8 | 2200 | SV | 27000 | SV | 9100 | SV
TRIMETHYLBENZENE, 1,3,4- (TRIMETHYLBENZENE, 1,2,4-) |  |  | 95-63-6 | 59 | SV | 750 | SV | 250 | SV
TRIMETHYLBENZENE, 1,3,5- |  |  | 108-67-8 | 420 | MSC | 1200 | MSC | 1200 | MSC
VINYL ACETATE |  |  | 108-05-4 | 18000 | SV | 220000 | SV | 74000 | SV
VINYL BROMIDE (BROMOETHENE) |  |  | 593-60-2 | 2.2 | SV | 34 | SV | 11 | SV
VINYL CHLORIDE |  |  | 75-01-4 | 2 | MSC | 52 | SV | 17 | SV
XYLENES (TOTAL) |  |  | 1330-20-7 | 10000 | MSC | 12000 | SV | 10000 | MSC
Note: | These groundwater screening values apply to depths of five feet or greater below the bottom of the building foundation.
Screening values for depths less than five feet are the used aquifer groundwater MSCs (Title 25 Pa. Code Ch. 250, Appendix A, Table 1)
Type: | SV—calculated screening value
MSC—medium specific concentration (Title 25 Pa. Code Ch. 250, Appendix A, Table 1)
Sol.—aqueous solubility

## Table 2. Soil
Table 2. Soil Statewide health standard vapor intrusion screening values (SVSOIL)
Pennsylvania Department of Environmental Protection
Source: Land Recycling Program Technical Guidance Manual for Vapor Intrusion into Buildings from Groundwater and Soil under Act 2
(Document Number 261-0300-101) |  | November 19, 2016
|  |  |  | Residential |  | Nonresidential |  | Converted Residential
Regulated Substance |  |  | CAS No. | SVSOIL (mg/kg) | Type | SVSOIL (mg/kg) | Type | SVSOIL (mg/kg) | Type
ACETALDEHYDE |  |  | 75-07-0 | 0.23 | SGN | 0.96 | SGN | 0.96 | SGN
ACETONE |  |  | 67-64-1 | 430 | SGN | 4700 | SV | 1200 | SGN
ACETONITRILE |  |  | 75-05-8 | 1.5 | SGN | 9.6 | SV | 6 | SGN
ACROLEIN |  |  | 107-02-8 | 0.00047 | SGN | 0.002 | SGN | 0.002 | SGN
ACRYLAMIDE |  |  | 79-06-1 | 37 | SV | 2400 | SV | 480 | SV
ACRYLIC ACID |  |  | 79-10-7 | 1.9 | SV | 40 | SV | 8.1 | SV
ACRYLONITRILE |  |  | 107-13-1 | 0.01 | SGN | 0.051 | SGN | 0.051 | SGN
ALLYL ALCOHOL |  |  | 107-18-6 | 0.0068 | SV | 0.14 | SV | 0.029 | SV
AMMONIA |  |  | 7664-41-7 | 360 | SGN | 360 | SGN | 360 | SGN
ANILINE |  |  | 62-53-3 | 1.3 | SV | 27 | SV | 5.4 | SV
BENZENE |  |  | 71-43-2 | 0.13 | SGN | 0.13 | SGN | 0.13 | SGN
BENZYL CHLORIDE |  |  | 100-44-7 | 0.059 | SGN | 0.3 | SGN | 0.3 | SGN
BETA PROPIOLACTONE |  |  | 57-57-8 | 0.00015 | SGN | 0.00076 | SGN | 0.00076 | SGN
BIPHENYL, 1,1- |  |  | 92-52-4 | 40 | SGN | 190 | SGN | 190 | SGN
BIS(2-CHLOROETHYL)ETHER |  |  | 111-44-4 | 0.0056 | SV | 0.14 | SV | 0.028 | SV
BIS(2-CHLORO-ISOPROPYL)ETHER |  |  | 108-60-1 | 8 | SGN | 8 | SGN | 8 | SGN
BIS(CHLOROMETHYL)ETHER |  |  | 542-88-1 | 1.2e-05 | SGN | 6e-05 | SGN | 6e-05 | SGN
BROMOCHLOROMETHANE |  |  | 74-97-5 | 1.6 | SGN | 1.6 | SGN | 1.6 | SGN
BROMODICHLOROMETHANE |  |  | 75-27-4 | 2.7 | SGN | 2.7 | SGN | 2.7 | SGN
BROMOMETHANE |  |  | 74-83-9 | 0.54 | SGN | 0.54 | SGN | 0.54 | SGN
BUTADIENE, 1,3- |  |  | 106-99-0 | 0.0086 | SGN | 0.041 | SGN | 0.041 | SGN
CARBON DISULFIDE |  |  | 75-15-0 | 130 | SGN | 530 | SGN | 530 | SGN
CARBON TETRACHLORIDE |  |  | 56-23-5 | 0.26 | SGN | 0.26 | SGN | 0.26 | SGN
CHLORO-1,1-DIFLUOROETHANE, 1- |  |  | 75-68-3 | 1800 | SGN | 7300 | SGN | 7300 | SGN
CHLORO-1-PROPENE, 3- (ALLYL CHLORIDE) |  |  | 107-05-1 | 0.049 | SGN | 0.2 | SGN | 0.2 | SGN
CHLOROBENZENE |  |  | 108-90-7 | 6.1 | SGN | 6.1 | SGN | 6.1 | SGN
CHLORODIBROMOMETHANE |  |  | 124-48-1 | 2.5 | SGN | 2.5 | SGN | 2.5 | SGN
CHLORODIFLUOROMETHANE |  |  | 75-45-6 | 2800 | SGN | 10000 | SAT | 10000 | SAT
CHLOROETHANE |  |  | 75-00-3 | 5.4 | SGN | 26 | SGN | 26 | SGN
CHLOROFORM |  |  | 67-66-3 | 2 | SGN | 2 | SGN | 2 | SGN
CHLOROPRENE |  |  | 126-99-8 | 0.0038 | SGN | 0.02 | SGN | 0.02 | SGN
CHLOROPROPANE, 2- |  |  | 75-29-6 | 16 | SGN | 67 | SGN | 67 | SGN
CRESOL(S) |  |  | 1319-77-3 | 310 | SV | 6600 | SV | 1300 | SV
CUMENE (ISOPROPYL BENZENE) |  |  | 98-82-8 | 600 | SGN | 2500 | SGN | 2500 | SGN
CYCLOHEXANE |  |  | 110-82-7 | 1700 | SGN | 6900 | SGN | 6900 | SGN
CYCLOHEXANONE |  |  | 108-94-1 | 84 | SV | 1800 | SV | 350 | SV
DIBROMO-3-CHLOROPROPANE, 1,2- |  |  | 96-12-8 | 0.0092 | SGN | 0.0092 | SGN | 0.0092 | SGN
DIBROMOETHANE, 1,2- (ETHYLENE DIBROMIDE) |  |  | 106-93-4 | 0.0012 | SGN | 0.0013 | SV | 0.0012 | SGN
DIBROMOMETHANE |  |  | 74-95-3 | 0.32 | SGN | 1.4 | SGN | 1.4 | SGN
DICHLORO-2-BUTENE, 1,4- |  |  | 764-41-0 | 0.00067 | SGN | 0.0034 | SGN | 0.0034 | SGN
DICHLORO-2-BUTENE, TRANS-1,4- |  |  | 110-57-6 | 0.00078 | SGN | 0.0039 | SGN | 0.0039 | SGN
DICHLOROBENZENE, 1,2- |  |  | 95-50-1 | 59 | SGN | 59 | SGN | 59 | SGN
DICHLOROBENZENE, P- |  |  | 106-46-7 | 10 | SGN | 10 | SGN | 10 | SGN
DICHLORODIFLUOROMETHANE (FREON 12) |  |  | 75-71-8 | 100 | SGN | 100 | SGN | 100 | SGN
DICHLOROETHANE, 1,1- |  |  | 75-34-3 | 0.75 | SGN | 3.9 | SGN | 3.9 | SGN
DICHLOROETHANE, 1,2- |  |  | 107-06-2 | 0.1 | SGN | 0.1 | SGN | 0.1 | SGN
DICHLOROETHYLENE, 1,1- |  |  | 75-35-4 | 0.19 | SGN | 0.19 | SGN | 0.19 | SGN
DICHLOROETHYLENE, TRANS-1,2- |  |  | 156-60-5 | 2.3 | SGN | 2.3 | SGN | 2.3 | SGN
DICHLOROMETHANE (METHYLENE CHLORIDE) |  |  | 75-09-2 | 0.076 | SGN | 1.5 | SV | 0.3 | SV
DICHLOROPROPANE, 1,2- |  |  | 78-87-5 | 0.11 | SGN | 0.11 | SGN | 0.11 | SGN
DICHLOROPROPENE, 1,3- |  |  | 542-75-6 | 0.13 | SGN | 0.61 | SGN | 0.61 | SGN
DICYCLOPENTADIENE |  |  | 77-73-6 | 0.13 | SGN | 0.56 | SGN | 0.56 | SGN
DIOXANE, 1,4- |  |  | 123-91-1 | 0.23 | SV | 5.9 | SV | 1.2 | SV
EPICHLOROHYDRIN |  |  | 106-89-8 | 0.042 | SGN | 0.27 | SV | 0.17 | SGN
ETHOXYETHANOL, 2- (EGEE) |  |  | 110-80-5 | 190 | SV | 4100 | SV | 820 | SV
ETHYL ACETATE |  |  | 141-78-6 | 3.9 | SGN | 16 | SGN | 16 | SGN
ETHYL ACRYLATE |  |  | 140-88-5 | 0.58 | SGN | 2.7 | SGN | 2.7 | SGN
ETHYL BENZENE |  |  | 100-41-4 | 46 | SGN | 46 | SGN | 46 | SGN
ETHYL METHACRYLATE |  |  | 97-63-2 | 10 | SGN | 43 | SGN | 43 | SGN
ETHYLENE GLYCOL |  |  | 107-21-1 | 3000 | SV | 10000 | SAT | 10000 | SAT
FLUOROTRICHLOROMETHANE (FREON 11) |  |  | 75-69-4 | 87 | SGN | 87 | SGN | 87 | SGN
FORMALDEHYDE |  |  | 50-00-0 | 12 | SGN | 34 | SV | 12 | SGN
FORMIC ACID |  |  | 64-18-6 | 0.4 | SV | 8.9 | SV | 1.8 | SV
FURFURAL |  |  | 98-01-1 | 5.2 | SV | 110 | SV | 22 | SV
HEXACHLOROETHANE |  |  | 67-72-1 | 0.56 | SGN | 0.56 | SGN | 0.56 | SGN
HEXANE |  |  | 110-54-3 | 1400 | SGN | 5600 | SGN | 5600 | SGN
HYDRAZINE/HYDRAZINE SULFATE |  |  | 302-01-2 | 0.0025 | SV | 0.063 | SV | 0.013 | SV
METHACRYLONITRILE |  |  | 126-98-7 | 0.069 | SGN | 1.2 | SV | 0.24 | SV
METHANOL |  |  | 67-56-1 | 270 | SV | 5600 | SV | 1100 | SV
METHOXYETHANOL, 2- |  |  | 109-86-4 | 18 | SV | 380 | SV | 75 | SV
METHYL ACRYLATE |  |  | 96-33-3 | 1 | SGN | 5 | SGN | 5 | SGN
METHYL CHLORIDE |  |  | 74-87-3 | 0.38 | SGN | 0.38 | SGN | 0.38 | SGN
METHYL ETHYL KETONE |  |  | 78-93-3 | 76 | SGN | 1100 | SV | 210 | SV
METHYL HYDRAZINE |  |  | 60-34-4 | 0.002 | SV | 0.041 | SV | 0.0082 | SV
METHYL ISOBUTYL KETONE |  |  | 108-10-1 | 51 | SGN | 210 | SV | 140 | SGN
METHYL ISOCYANATE |  |  | 624-83-9 | 0.029 | SGN | 0.12 | SGN | 0.12 | SGN
METHYL METHACRYLATE |  |  | 80-62-6 | 20 | SGN | 84 | SGN | 84 | SGN
METHYL N-BUTYL KETONE (2-HEXANONE) |  |  | 591-78-6 | 1.6 | SGN | 6.4 | SGN | 6.4 | SGN
METHYL STYRENE (MIXED ISOMERS) |  |  | 25013-15-4 | 47 | SGN | 200 | SGN | 200 | SGN
METHYL TERT-BUTYL ETHER (MTBE) |  |  | 1634-04-4 | 0.28 | SGN | 1.4 | SV | 0.28 | SGN
METHYLNAPHTHALENE, 2- |  |  | 91-57-6 | 680 | SGN | 1900 | SGN | 1900 | SGN
NAPHTHALENE |  |  | 91-20-3 | 25 | SGN | 25 | SGN | 25 | SGN
NITROBENZENE |  |  | 98-95-3 | 3.6 | SGN | 10 | SGN | 10 | SGN
NITROPROPANE, 2- |  |  | 79-46-9 | 0.00029 | SGN | 0.0015 | SGN | 0.0015 | SGN
NITROSODIETHYLAMINE, N- |  |  | 55-18-5 | 3.9e-05 | SV | 0.0025 | SV | 0.00049 | SV
NITROSODIMETHYLAMINE, N- |  |  | 62-75-9 | 0.00015 | SV | 0.0094 | SV | 0.0019 | SV
NITROSO-DI-N-BUTYLAMINE, N- |  |  | 924-16-3 | 0.017 | SGN | 0.25 | SV | 0.078 | SGN
PCB-1221 (AROCLOR) |  |  | 11104-28-2 | 0.18 | SGN | 0.83 | SGN | 0.83 | SGN
PCB-1232 (AROCLOR) |  |  | 11141-16-5 | 0.14 | SGN | 0.7 | SGN | 0.7 | SGN
PHENOL |  |  | 108-95-2 | 380 | SV | 7900 | SV | 1600 | SV
PROPANOL, 2- (ISOPROPYL ALCOHOL) |  |  | 67-63-0 | 15 | SV | 300 | SV | 61 | SV
PROPYLBENZENE, N- |  |  | 103-65-1 | 400 | SGN | 1700 | SGN | 1700 | SGN
PROPYLENE OXIDE |  |  | 75-56-9 | 0.052 | SGN | 1.1 | SV | 0.24 | SGN
STYRENE |  |  | 100-42-5 | 24 | SGN | 79 | SV | 24 | SGN
TETRACHLOROETHANE, 1,1,1,2- |  |  | 630-20-6 | 18 | SGN | 18 | SGN | 18 | SGN
TETRACHLOROETHANE, 1,1,2,2- |  |  | 79-34-5 | 0.026 | SGN | 0.13 | SGN | 0.13 | SGN
TETRACHLOROETHYLENE (PCE) |  |  | 127-18-4 | 0.43 | SGN | 0.43 | SGN | 0.43 | SGN
TETRAHYDROFURAN |  |  | 109-99-9 | 0.57 | SGN | 2.8 | SGN | 2.8 | SGN
TOLUENE |  |  | 108-88-3 | 44 | SGN | 44 | SGN | 44 | SGN
TRIBROMOMETHANE (BROMOFORM) |  |  | 75-25-2 | 3.5 | SGN | 3.5 | SGN | 3.5 | SGN
TRICHLORO-1,2,2-TRIFLUOROETHANE, 1,1,2- |  |  | 76-13-1 | 10000 | SAT | 10000 | SAT | 10000 | SAT
TRICHLOROBENZENE, 1,2,4- |  |  | 120-82-1 | 27 | SGN | 27 | SGN | 27 | SGN
TRICHLOROBENZENE, 1,3,5- |  |  | 108-70-3 | 31 | SGN | 31 | SGN | 31 | SGN
TRICHLOROETHANE, 1,1,1- |  |  | 71-55-6 | 7.2 | SGN | 7.4 | SV | 7.2 | SGN
TRICHLOROETHANE, 1,1,2- |  |  | 79-00-5 | 0.15 | SGN | 0.15 | SGN | 0.15 | SGN
TRICHLOROETHYLENE (TCE) |  |  | 79-01-6 | 0.17 | SGN | 0.17 | SGN | 0.17 | SGN
TRICHLOROPROPANE, 1,2,3- |  |  | 96-18-4 | 3.2 | SGN | 3.2 | SGN | 3.2 | SGN
TRICHLOROPROPENE, 1,2,3- |  |  | 96-19-5 | 0.037 | SGN | 0.15 | SGN | 0.15 | SGN
TRIETHYLAMINE |  |  | 121-44-8 | 0.36 | SGN | 1.5 | SGN | 1.5 | SGN
TRIMETHYLBENZENE, 1,3,4- (TRIMETHYLBENZENE, 1,2,4-) |  |  | 95-63-6 | 8.4 | SGN | 35 | SGN | 35 | SGN
TRIMETHYLBENZENE, 1,3,5- |  |  | 108-67-8 | 74 | SGN | 210 | SGN | 210 | SGN
VINYL ACETATE |  |  | 108-05-4 | 5 | SGN | 21 | SGN | 21 | SGN
VINYL BROMIDE (BROMOETHENE) |  |  | 593-60-2 | 0.073 | SGN | 0.38 | SGN | 0.38 | SGN
VINYL CHLORIDE |  |  | 75-01-4 | 0.027 | SGN | 0.027 | SGN | 0.027 | SGN
XYLENES (TOTAL) |  |  | 1330-20-7 | 990 | SGN | 990 | SGN | 990 | SGN
Type: | SV—calculated screening value
SGN—generic soil-to-groundwater numeric value (Title 25 Pa. Code Ch. 250, Appendix A, Table 3B)
SAT—residual saturation limit

## Table 3. NS
Table 3. Near-source soil gas Statewide health standard vapor intrusion screening values (SVNS)
Pennsylvania Department of Environmental Protection
Source: Land Recycling Program Technical Guidance Manual for Vapor Intrusion into Buildings from Groundwater and Soil under Act 2
(Document Number 261-0300-101) | November 19, 2016
|  |  | Residential | Nonresidential | Converted Residential
Regulated Substance |  | CAS No. | SVNS (mg/m3) | SVNS (mg/m3) | SVNS (mg/m3)
ACETALDEHYDE |  | 75-07-0 | 1900 | 39000 | 7900
ACETONE |  | 67-64-1 | 6500000 | 140000000 | 27000000
ACETONITRILE |  | 75-05-8 | 13000 | 260000 | 53000
ACROLEIN |  | 107-02-8 | 4.2 | 88 | 18
ACRYLAMIDE |  | 79-06-1 | 19 | 1200 | 250
ACRYLIC ACID |  | 79-10-7 | 210 | 4400 | 880
ACRYLONITRILE |  | 107-13-1 | 72 | 1800 | 360
ALLYL ALCOHOL |  | 107-18-6 | 21 | 440 | 88
AMMONIA |  | 7664-41-7 | 21000 | 440000 | 88000
ANILINE |  | 62-53-3 | 210 | 4400 | 880
BENZENE |  | 71-43-2 | 620 | 16000 | 3100
BENZYL CHLORIDE |  | 100-44-7 | 99 | 2500 | 500
BETA PROPIOLACTONE |  | 57-57-8 | 1.2 | 31 | 6.1
BIPHENYL, 1,1- |  | 92-52-4 | 83 | 1800 | 350
BIS(2-CHLOROETHYL)ETHER |  | 111-44-4 | 15 | 370 | 74
BIS(2-CHLORO-ISOPROPYL)ETHER |  | 108-60-1 | 490 | 12000 | 2500
BIS(CHLOROMETHYL)ETHER |  | 542-88-1 | 0.079 | 2 | 0.4
BROMOCHLOROMETHANE |  | 74-97-5 | 8300 | 180000 | 35000
BROMODICHLOROMETHANE |  | 75-27-4 | 130 | 3300 | 660
BROMOMETHANE |  | 74-83-9 | 1000 | 22000 | 4400
BUTADIENE, 1,3- |  | 106-99-0 | 160 | 4100 | 820
CARBON DISULFIDE |  | 75-15-0 | 150000 | 3100000 | 610000
CARBON TETRACHLORIDE |  | 56-23-5 | 810 | 20000 | 4100
CHLORO-1,1-DIFLUOROETHANE, 1- |  | 75-68-3 | 10000000 | 220000000 | 44000000
CHLORO-1-PROPENE, 3- (ALLYL CHLORIDE) |  | 107-05-1 | 210 | 4400 | 880
CHLOROBENZENE |  | 108-90-7 | 10000 | 220000 | 44000
CHLORODIBROMOMETHANE |  | 124-48-1 | 180 | 4500 | 910
CHLORODIFLUOROMETHANE |  | 75-45-6 | 10000000 | 220000000 | 44000000
CHLOROETHANE |  | 75-00-3 | 2100000 | 44000000 | 8800000
CHLOROFORM |  | 67-66-3 | 210 | 5300 | 1100
CHLOROPRENE |  | 126-99-8 | 16 | 410 | 82
CHLOROPROPANE, 2- |  | 75-29-6 | 21000 | 440000 | 88000
CRESOL(S) |  | 1319-77-3 | 130000 | 2600000 | 530000
CUMENE (ISOPROPYL BENZENE) |  | 98-82-8 | 83000 | 1800000 | 350000
CYCLOHEXANE |  | 110-82-7 | 1300000 | 26000000 | 5300000
CYCLOHEXANONE |  | 108-94-1 | 150000 | 3100000 | 610000
DIBROMO-3-CHLOROPROPANE, 1,2- |  | 96-12-8 | 0.32 | 20 | 4.1
DIBROMOETHANE, 1,2- (ETHYLENE DIBROMIDE) |  | 106-93-4 | 8.1 | 200 | 41
DIBROMOMETHANE |  | 74-95-3 | 830 | 18000 | 3500
DICHLORO-2-BUTENE, 1,4- |  | 764-41-0 | 1.2 | 29 | 5.8
DICHLORO-2-BUTENE, TRANS-1,4- |  | 110-57-6 | 1.2 | 29 | 5.8
DICHLOROBENZENE, 1,2- |  | 95-50-1 | 42000 | 880000 | 180000
DICHLOROBENZENE, P- |  | 106-46-7 | 440 | 11000 | 2200
DICHLORODIFLUOROMETHANE (FREON 12) |  | 75-71-8 | 21000 | 440000 | 88000
DICHLOROETHANE, 1,1- |  | 75-34-3 | 3000 | 77000 | 15000
DICHLOROETHANE, 1,2- |  | 107-06-2 | 190 | 4700 | 940
DICHLOROETHYLENE, 1,1- |  | 75-35-4 | 42000 | 880000 | 180000
DICHLOROETHYLENE, TRANS-1,2- |  | 156-60-5 | 13000 | 260000 | 53000
DICHLOROMETHANE (METHYLENE CHLORIDE) |  | 75-09-2 | 130000 | 2600000 | 530000
DICHLOROPROPANE, 1,2- |  | 78-87-5 | 490 | 12000 | 2500
DICHLOROPROPENE, 1,3- |  | 542-75-6 | 1200 | 31000 | 6100
DICYCLOPENTADIENE |  | 77-73-6 | 63 | 1300 | 260
DIOXANE, 1,4- |  | 123-91-1 | 630 | 16000 | 3200
EPICHLOROHYDRIN |  | 106-89-8 | 210 | 4400 | 880
ETHOXYETHANOL, 2- (EGEE) |  | 110-80-5 | 42000 | 880000 | 180000
ETHYL ACETATE |  | 141-78-6 | 15000 | 310000 | 61000
ETHYL ACRYLATE |  | 140-88-5 | 1700 | 35000 | 7000
ETHYL BENZENE |  | 100-41-4 | 1900 | 49000 | 9800
ETHYL METHACRYLATE |  | 97-63-2 | 63000 | 1300000 | 260000
ETHYLENE GLYCOL |  | 107-21-1 | 83000 | 1800000 | 350000
FLUOROTRICHLOROMETHANE (FREON 11) |  | 75-69-4 | 150000 | 3100000 | 610000
FORMALDEHYDE |  | 50-00-0 | 370 | 9400 | 1900
FORMIC ACID |  | 64-18-6 | 63 | 1300 | 260
FURFURAL |  | 98-01-1 | 10000 | 220000 | 44000
HEXACHLOROETHANE |  | 67-72-1 | 490 | 12000 | 2500
HEXANE |  | 110-54-3 | 150000 | 3100000 | 610000
HYDRAZINE/HYDRAZINE SULFATE |  | 302-01-2 | 0.99 | 25 | 5
METHACRYLONITRILE |  | 126-98-7 | 6300 | 130000 | 26000
METHANOL |  | 67-56-1 | 830000 | 18000000 | 3500000
METHOXYETHANOL, 2- |  | 109-86-4 | 4200 | 88000 | 18000
METHYL ACRYLATE |  | 96-33-3 | 4200 | 88000 | 18000
METHYL CHLORIDE |  | 74-87-3 | 2700 | 68000 | 14000
METHYL ETHYL KETONE |  | 78-93-3 | 1000000 | 22000000 | 4400000
METHYL HYDRAZINE |  | 60-34-4 | 4.2 | 88 | 18
METHYL ISOBUTYL KETONE |  | 108-10-1 | 630000 | 13000000 | 2600000
METHYL ISOCYANATE |  | 624-83-9 | 210 | 4400 | 880
METHYL METHACRYLATE |  | 80-62-6 | 150000 | 3100000 | 610000
METHYL N-BUTYL KETONE (2-HEXANONE) |  | 591-78-6 | 6300 | 130000 | 26000
METHYL STYRENE (MIXED ISOMERS) |  | 25013-15-4 | 8300 | 180000 | 35000
METHYL TERT-BUTYL ETHER (MTBE) |  | 1634-04-4 | 19000 | 470000 | 94000
METHYLNAPHTHALENE, 2- |  | 91-57-6 | 630 | 13000 | 2600
NAPHTHALENE |  | 91-20-3 | 140 | 3600 | 720
NITROBENZENE |  | 98-95-3 | 120 | 3100 | 610
NITROPROPANE, 2- |  | 79-46-9 | 1.8 | 45 | 9.1
NITROSODIETHYLAMINE, N- |  | 55-18-5 | 0.045 | 2.9 | 0.57
NITROSODIMETHYLAMINE, N- |  | 62-75-9 | 0.14 | 8.8 | 1.8
NITROSO-DI-N-BUTYLAMINE, N- |  | 924-16-3 | 3 | 77 | 15
PCB-1221 (AROCLOR) |  | 11104-28-2 | 8.5 | 220 | 43
PCB-1232 (AROCLOR) |  | 11141-16-5 | 8.5 | 220 | 43
PHENOL |  | 108-95-2 | 42000 | 880000 | 180000
PROPANOL, 2- (ISOPROPYL ALCOHOL) |  | 67-63-0 | 42000 | 880000 | 180000
PROPYLBENZENE, N- |  | 103-65-1 | 210000 | 4400000 | 880000
PROPYLENE OXIDE |  | 75-56-9 | 1300 | 33000 | 6600
STYRENE |  | 100-42-5 | 210000 | 4400000 | 880000
TETRACHLOROETHANE, 1,1,1,2- |  | 630-20-6 | 660 | 17000 | 3300
TETRACHLOROETHANE, 1,1,2,2- |  | 79-34-5 | 84 | 2100 | 420
TETRACHLOROETHYLENE (PCE) |  | 127-18-4 | 8300 | 180000 | 35000
TETRAHYDROFURAN |  | 109-99-9 | 2500 | 63000 | 13000
TOLUENE |  | 108-88-3 | 1000000 | 22000000 | 4400000
TRIBROMOMETHANE (BROMOFORM) |  | 75-25-2 | 4400 | 110000 | 22000
TRICHLORO-1,2,2-TRIFLUOROETHANE, 1,1,2- |  | 76-13-1 | 6300000 | 130000000 | 26000000
TRICHLOROBENZENE, 1,2,4- |  | 120-82-1 | 420 | 8800 | 1800
TRICHLOROBENZENE, 1,3,5- |  | 108-70-3 | 420 | 8800 | 1800
TRICHLOROETHANE, 1,1,1- |  | 71-55-6 | 1000000 | 22000000 | 4400000
TRICHLOROETHANE, 1,1,2- |  | 79-00-5 | 42 | 880 | 180
TRICHLOROETHYLENE (TCE) |  | 79-01-6 | 420 | 8800 | 1800
TRICHLOROPROPANE, 1,2,3- |  | 96-18-4 | 63 | 1300 | 260
TRICHLOROPROPENE, 1,2,3- |  | 96-19-5 | 63 | 1300 | 260
TRIETHYLAMINE |  | 121-44-8 | 1500 | 31000 | 6100
TRIMETHYLBENZENE, 1,3,4- (TRIMETHYLBENZENE, 1,2,4-) |  | 95-63-6 | 1500 | 31000 | 6100
TRIMETHYLBENZENE, 1,3,5- |  | 108-67-8 | 1500 | 31000 | 6100
VINYL ACETATE |  | 108-05-4 | 42000 | 880000 | 180000
VINYL BROMIDE (BROMOETHENE) |  | 593-60-2 | 150 | 3800 | 770
VINYL CHLORIDE |  | 75-01-4 | 160 | 14000 | 2700
XYLENES (TOTAL) |  | 1330-20-7 | 21000 | 440000 | 88000

## Table 4. SS
Table 4. Sub-slab soil gas Statewide health standard vapor intrusion screening values (SVSS)
Pennsylvania Department of Environmental Protection
Source: Land Recycling Program Technical Guidance Manual for Vapor Intrusion into Buildings from Groundwater and Soil under Act 2
(Document Number 261-0300-101) | November 19, 2016
|  |  | Residential | Nonresidential | Converted Residential
Regulated Substance |  | CAS No. | SVSS (mg/m3) | SVSS (mg/m3) | SVSS (mg/m3)
ACETALDEHYDE |  | 75-07-0 | 360 | 5100 | 1500
ACETONE |  | 67-64-1 | 1200000 | 17000000 | 5200000
ACETONITRILE |  | 75-05-8 | 2400 | 34000 | 10000
ACROLEIN |  | 107-02-8 | 0.8 | 11 | 3.4
ACRYLAMIDE |  | 79-06-1 | 3.7 | 160 | 47
ACRYLIC ACID |  | 79-10-7 | 40 | 560 | 170
ACRYLONITRILE |  | 107-13-1 | 14 | 230 | 69
ALLYL ALCOHOL |  | 107-18-6 | 4 | 56 | 17
AMMONIA |  | 7664-41-7 | 4000 | 56000 | 17000
ANILINE |  | 62-53-3 | 40 | 560 | 170
BENZENE |  | 71-43-2 | 120 | 2000 | 610
BENZYL CHLORIDE |  | 100-44-7 | 19 | 320 | 96
BETA PROPIOLACTONE |  | 57-57-8 | 0.23 | 3.9 | 1.2
BIPHENYL, 1,1- |  | 92-52-4 | 16 | 220 | 67
BIS(2-CHLOROETHYL)ETHER |  | 111-44-4 | 2.8 | 48 | 14
BIS(2-CHLORO-ISOPROPYL)ETHER |  | 108-60-1 | 94 | 1600 | 470
BIS(CHLOROMETHYL)ETHER |  | 542-88-1 | 0.015 | 0.25 | 0.076
BROMOCHLOROMETHANE |  | 74-97-5 | 1600 | 22000 | 6700
BROMODICHLOROMETHANE |  | 75-27-4 | 25 | 430 | 130
BROMOMETHANE |  | 74-83-9 | 200 | 2800 | 840
BUTADIENE, 1,3- |  | 106-99-0 | 31 | 520 | 160
CARBON DISULFIDE |  | 75-15-0 | 28000 | 390000 | 120000
CARBON TETRACHLORIDE |  | 56-23-5 | 160 | 2600 | 790
CHLORO-1,1-DIFLUOROETHANE, 1- |  | 75-68-3 | 2000000 | 28000000 | 8400000
CHLORO-1-PROPENE, 3- (ALLYL CHLORIDE) |  | 107-05-1 | 40 | 560 | 170
CHLOROBENZENE |  | 108-90-7 | 2000 | 28000 | 8400
CHLORODIBROMOMETHANE |  | 124-48-1 | 35 | 580 | 170
CHLORODIFLUOROMETHANE |  | 75-45-6 | 2000000 | 28000000 | 8400000
CHLOROETHANE |  | 75-00-3 | 400000 | 5600000 | 1700000
CHLOROFORM |  | 67-66-3 | 41 | 680 | 210
CHLOROPRENE |  | 126-99-8 | 3.1 | 52 | 16
CHLOROPROPANE, 2- |  | 75-29-6 | 4000 | 56000 | 17000
CRESOL(S) |  | 1319-77-3 | 24000 | 340000 | 100000
CUMENE (ISOPROPYL BENZENE) |  | 98-82-8 | 16000 | 220000 | 67000
CYCLOHEXANE |  | 110-82-7 | 240000 | 3400000 | 1000000
CYCLOHEXANONE |  | 108-94-1 | 28000 | 390000 | 120000
DIBROMO-3-CHLOROPROPANE, 1,2- |  | 96-12-8 | 0.062 | 2.6 | 0.79
DIBROMOETHANE, 1,2- (ETHYLENE DIBROMIDE) |  | 106-93-4 | 1.6 | 26 | 7.9
DIBROMOMETHANE |  | 74-95-3 | 160 | 2200 | 670
DICHLORO-2-BUTENE, 1,4- |  | 764-41-0 | 0.22 | 3.7 | 1.1
DICHLORO-2-BUTENE, TRANS-1,4- |  | 110-57-6 | 0.22 | 3.7 | 1.1
DICHLOROBENZENE, 1,2- |  | 95-50-1 | 8000 | 110000 | 34000
DICHLOROBENZENE, P- |  | 106-46-7 | 85 | 1400 | 430
DICHLORODIFLUOROMETHANE (FREON 12) |  | 75-71-8 | 4000 | 56000 | 17000
DICHLOROETHANE, 1,1- |  | 75-34-3 | 590 | 9800 | 3000
DICHLOROETHANE, 1,2- |  | 107-06-2 | 36 | 610 | 180
DICHLOROETHYLENE, 1,1- |  | 75-35-4 | 8000 | 110000 | 34000
DICHLOROETHYLENE, TRANS-1,2- |  | 156-60-5 | 2400 | 34000 | 10000
DICHLOROMETHANE (METHYLENE CHLORIDE) |  | 75-09-2 | 24000 | 340000 | 100000
DICHLOROPROPANE, 1,2- |  | 78-87-5 | 94 | 1600 | 470
DICHLOROPROPENE, 1,3- |  | 542-75-6 | 230 | 3900 | 1200
DICYCLOPENTADIENE |  | 77-73-6 | 12 | 170 | 51
DIOXANE, 1,4- |  | 123-91-1 | 120 | 2000 | 610
EPICHLOROHYDRIN |  | 106-89-8 | 40 | 560 | 170
ETHOXYETHANOL, 2- (EGEE) |  | 110-80-5 | 8000 | 110000 | 34000
ETHYL ACETATE |  | 141-78-6 | 2800 | 39000 | 12000
ETHYL ACRYLATE |  | 140-88-5 | 320 | 4500 | 1300
ETHYL BENZENE |  | 100-41-4 | 370 | 6300 | 1900
ETHYL METHACRYLATE |  | 97-63-2 | 12000 | 170000 | 51000
ETHYLENE GLYCOL |  | 107-21-1 | 16000 | 220000 | 67000
FLUOROTRICHLOROMETHANE (FREON 11) |  | 75-69-4 | 28000 | 390000 | 120000
FORMALDEHYDE |  | 50-00-0 | 72 | 1200 | 360
FORMIC ACID |  | 64-18-6 | 12 | 170 | 51
FURFURAL |  | 98-01-1 | 2000 | 28000 | 8400
HEXACHLOROETHANE |  | 67-72-1 | 94 | 1600 | 470
HEXANE |  | 110-54-3 | 28000 | 390000 | 120000
HYDRAZINE/HYDRAZINE SULFATE |  | 302-01-2 | 0.19 | 3.2 | 0.96
METHACRYLONITRILE |  | 126-98-7 | 1200 | 17000 | 5100
METHANOL |  | 67-56-1 | 160000 | 2200000 | 670000
METHOXYETHANOL, 2- |  | 109-86-4 | 800 | 11000 | 3400
METHYL ACRYLATE |  | 96-33-3 | 800 | 11000 | 3400
METHYL CHLORIDE |  | 74-87-3 | 520 | 8700 | 2600
METHYL ETHYL KETONE |  | 78-93-3 | 200000 | 2800000 | 840000
METHYL HYDRAZINE |  | 60-34-4 | 0.8 | 11 | 3.4
METHYL ISOBUTYL KETONE |  | 108-10-1 | 120000 | 1700000 | 510000
METHYL ISOCYANATE |  | 624-83-9 | 40 | 560 | 170
METHYL METHACRYLATE |  | 80-62-6 | 28000 | 390000 | 120000
METHYL N-BUTYL KETONE (2-HEXANONE) |  | 591-78-6 | 1200 | 17000 | 5100
METHYL STYRENE (MIXED ISOMERS) |  | 25013-15-4 | 1600 | 22000 | 6700
METHYL TERT-BUTYL ETHER (MTBE) |  | 1634-04-4 | 3600 | 61000 | 18000
METHYLNAPHTHALENE, 2- |  | 91-57-6 | 120 | 1700 | 510
NAPHTHALENE |  | 91-20-3 | 28 | 460 | 140
NITROBENZENE |  | 98-95-3 | 23 | 390 | 120
NITROPROPANE, 2- |  | 79-46-9 | 0.35 | 5.8 | 1.7
NITROSODIETHYLAMINE, N- |  | 55-18-5 | 0.0086 | 0.37 | 0.11
NITROSODIMETHYLAMINE, N- |  | 62-75-9 | 0.026 | 1.1 | 0.34
NITROSO-DI-N-BUTYLAMINE, N- |  | 924-16-3 | 0.59 | 9.8 | 3
PCB-1221 (AROCLOR) |  | 11104-28-2 | 1.6 | 28 | 8.3
PCB-1232 (AROCLOR) |  | 11141-16-5 | 1.6 | 28 | 8.3
PHENOL |  | 108-95-2 | 8000 | 110000 | 34000
PROPANOL, 2- (ISOPROPYL ALCOHOL) |  | 67-63-0 | 8000 | 110000 | 34000
PROPYLBENZENE, N- |  | 103-65-1 | 40000 | 560000 | 170000
PROPYLENE OXIDE |  | 75-56-9 | 250 | 4300 | 1300
STYRENE |  | 100-42-5 | 40000 | 560000 | 170000
TETRACHLOROETHANE, 1,1,1,2- |  | 630-20-6 | 130 | 2100 | 640
TETRACHLOROETHANE, 1,1,2,2- |  | 79-34-5 | 16 | 270 | 81
TETRACHLOROETHYLENE (PCE) |  | 127-18-4 | 1600 | 22000 | 6700
TETRAHYDROFURAN |  | 109-99-9 | 480 | 8100 | 2400
TOLUENE |  | 108-88-3 | 200000 | 2800000 | 840000
TRIBROMOMETHANE (BROMOFORM) |  | 75-25-2 | 850 | 14000 | 4300
TRICHLORO-1,2,2-TRIFLUOROETHANE, 1,1,2- |  | 76-13-1 | 1200000 | 17000000 | 5100000
TRICHLOROBENZENE, 1,2,4- |  | 120-82-1 | 80 | 1100 | 340
TRICHLOROBENZENE, 1,3,5- |  | 108-70-3 | 80 | 1100 | 340
TRICHLOROETHANE, 1,1,1- |  | 71-55-6 | 200000 | 2800000 | 840000
TRICHLOROETHANE, 1,1,2- |  | 79-00-5 | 8 | 110 | 34
TRICHLOROETHYLENE (TCE) |  | 79-01-6 | 80 | 1100 | 340
TRICHLOROPROPANE, 1,2,3- |  | 96-18-4 | 12 | 170 | 51
TRICHLOROPROPENE, 1,2,3- |  | 96-19-5 | 12 | 170 | 51
TRIETHYLAMINE |  | 121-44-8 | 280 | 3900 | 1200
TRIMETHYLBENZENE, 1,3,4- (TRIMETHYLBENZENE, 1,2,4-) |  | 95-63-6 | 280 | 3900 | 1200
TRIMETHYLBENZENE, 1,3,5- |  | 108-67-8 | 280 | 3900 | 1200
VINYL ACETATE |  | 108-05-4 | 8000 | 110000 | 34000
VINYL BROMIDE (BROMOETHENE) |  | 593-60-2 | 29 | 490 | 150
VINYL CHLORIDE |  | 75-01-4 | 30 | 1700 | 520
XYLENES (TOTAL) |  | 1330-20-7 | 4000 | 56000 | 17000

## Table 5. IA
Table 5. Indoor air Statewide health standard vapor intrusion screening values (SVIA)
Pennsylvania Department of Environmental Protection
Source: Land Recycling Program Technical Guidance Manual for Vapor Intrusion into Buildings from Groundwater and Soil under Act 2
(Document Number 261-0300-101) | November 19, 2016
|  |  | Residential | Nonresidential
Regulated Substance |  | CAS No. | SVIA (mg/m3) | SVIA (mg/m3)
ACETALDEHYDE |  | 75-07-0 | 9.4 | 39
ACETONE |  | 67-64-1 | 32000 | 140000
ACETONITRILE |  | 75-05-8 | 63 | 260
ACROLEIN |  | 107-02-8 | 0.021 | 0.088
ACRYLAMIDE |  | 79-06-1 | 0.096 | 1.2
ACRYLIC ACID |  | 79-10-7 | 1 | 4.4
ACRYLONITRILE |  | 107-13-1 | 0.36 | 1.8
ALLYL ALCOHOL |  | 107-18-6 | 0.1 | 0.44
AMMONIA |  | 7664-41-7 | 100 | 440
ANILINE |  | 62-53-3 | 1 | 4.4
BENZENE |  | 71-43-2 | 3.1 | 16
BENZYL CHLORIDE |  | 100-44-7 | 0.5 | 2.5
BETA PROPIOLACTONE |  | 57-57-8 | 0.0061 | 0.031
BIPHENYL, 1,1- |  | 92-52-4 | 0.42 | 1.8
BIS(2-CHLOROETHYL)ETHER |  | 111-44-4 | 0.074 | 0.37
BIS(2-CHLORO-ISOPROPYL)ETHER |  | 108-60-1 | 2.4 | 12
BIS(CHLOROMETHYL)ETHER |  | 542-88-1 | 0.00039 | 0.002
BROMOCHLOROMETHANE |  | 74-97-5 | 42 | 180
BROMODICHLOROMETHANE |  | 75-27-4 | 0.66 | 3.3
BROMOMETHANE |  | 74-83-9 | 5.2 | 22
BUTADIENE, 1,3- |  | 106-99-0 | 0.81 | 4.1
CARBON DISULFIDE |  | 75-15-0 | 730 | 3100
CARBON TETRACHLORIDE |  | 56-23-5 | 4.1 | 20
CHLORO-1,1-DIFLUOROETHANE, 1- |  | 75-68-3 | 52000 | 220000
CHLORO-1-PROPENE, 3- (ALLYL CHLORIDE) |  | 107-05-1 | 1 | 4.4
CHLOROBENZENE |  | 108-90-7 | 52 | 220
CHLORODIBROMOMETHANE |  | 124-48-1 | 0.9 | 4.5
CHLORODIFLUOROMETHANE |  | 75-45-6 | 52000 | 220000
CHLOROETHANE |  | 75-00-3 | 10000 | 44000
CHLOROFORM |  | 67-66-3 | 1.1 | 5.3
CHLOROPRENE |  | 126-99-8 | 0.081 | 0.41
CHLOROPROPANE, 2- |  | 75-29-6 | 100 | 440
CRESOL(S) |  | 1319-77-3 | 630 | 2600
CUMENE (ISOPROPYL BENZENE) |  | 98-82-8 | 420 | 1800
CYCLOHEXANE |  | 110-82-7 | 6300 | 26000
CYCLOHEXANONE |  | 108-94-1 | 730 | 3100
DIBROMO-3-CHLOROPROPANE, 1,2- |  | 96-12-8 | 0.0016 | 0.02
DIBROMOETHANE, 1,2- (ETHYLENE DIBROMIDE) |  | 106-93-4 | 0.041 | 0.2
DIBROMOMETHANE |  | 74-95-3 | 4.2 | 18
DICHLORO-2-BUTENE, 1,4- |  | 764-41-0 | 0.0058 | 0.029
DICHLORO-2-BUTENE, TRANS-1,4- |  | 110-57-6 | 0.0058 | 0.029
DICHLOROBENZENE, 1,2- |  | 95-50-1 | 210 | 880
DICHLOROBENZENE, P- |  | 106-46-7 | 2.2 | 11
DICHLORODIFLUOROMETHANE (FREON 12) |  | 75-71-8 | 100 | 440
DICHLOROETHANE, 1,1- |  | 75-34-3 | 15 | 77
DICHLOROETHANE, 1,2- |  | 107-06-2 | 0.94 | 4.7
DICHLOROETHYLENE, 1,1- |  | 75-35-4 | 210 | 880
DICHLOROETHYLENE, TRANS-1,2- |  | 156-60-5 | 63 | 260
DICHLOROMETHANE (METHYLENE CHLORIDE) |  | 75-09-2 | 630 | 2600
DICHLOROPROPANE, 1,2- |  | 78-87-5 | 2.4 | 12
DICHLOROPROPENE, 1,3- |  | 542-75-6 | 6.1 | 31
DICYCLOPENTADIENE |  | 77-73-6 | 0.31 | 1.3
DIOXANE, 1,4- |  | 123-91-1 | 3.2 | 16
EPICHLOROHYDRIN |  | 106-89-8 | 1 | 4.4
ETHOXYETHANOL, 2- (EGEE) |  | 110-80-5 | 210 | 880
ETHYL ACETATE |  | 141-78-6 | 73 | 310
ETHYL ACRYLATE |  | 140-88-5 | 8.3 | 35
ETHYL BENZENE |  | 100-41-4 | 9.7 | 49
ETHYL METHACRYLATE |  | 97-63-2 | 310 | 1300
ETHYLENE GLYCOL |  | 107-21-1 | 420 | 1800
FLUOROTRICHLOROMETHANE (FREON 11) |  | 75-69-4 | 730 | 3100
FORMALDEHYDE |  | 50-00-0 | 1.9 | 9.4
FORMIC ACID |  | 64-18-6 | 0.31 | 1.3
FURFURAL |  | 98-01-1 | 52 | 220
HEXACHLOROETHANE |  | 67-72-1 | 2.4 | 12
HEXANE |  | 110-54-3 | 730 | 3100
HYDRAZINE/HYDRAZINE SULFATE |  | 302-01-2 | 0.005 | 0.025
METHACRYLONITRILE |  | 126-98-7 | 31 | 130
METHANOL |  | 67-56-1 | 4200 | 18000
METHOXYETHANOL, 2- |  | 109-86-4 | 21 | 88
METHYL ACRYLATE |  | 96-33-3 | 21 | 88
METHYL CHLORIDE |  | 74-87-3 | 14 | 68
METHYL ETHYL KETONE |  | 78-93-3 | 5200 | 22000
METHYL HYDRAZINE |  | 60-34-4 | 0.021 | 0.088
METHYL ISOBUTYL KETONE |  | 108-10-1 | 3100 | 13000
METHYL ISOCYANATE |  | 624-83-9 | 1 | 4.4
METHYL METHACRYLATE |  | 80-62-6 | 730 | 3100
METHYL N-BUTYL KETONE (2-HEXANONE) |  | 591-78-6 | 31 | 130
METHYL STYRENE (MIXED ISOMERS) |  | 25013-15-4 | 42 | 180
METHYL TERT-BUTYL ETHER (MTBE) |  | 1634-04-4 | 94 | 470
METHYLNAPHTHALENE, 2- |  | 91-57-6 | 3.1 | 13
NAPHTHALENE |  | 91-20-3 | 0.72 | 3.6
NITROBENZENE |  | 98-95-3 | 0.61 | 3.1
NITROPROPANE, 2- |  | 79-46-9 | 0.009 | 0.045
NITROSODIETHYLAMINE, N- |  | 55-18-5 | 0.00022 | 0.0029
NITROSODIMETHYLAMINE, N- |  | 62-75-9 | 0.00069 | 0.0088
NITROSO-DI-N-BUTYLAMINE, N- |  | 924-16-3 | 0.015 | 0.077
PCB-1221 (AROCLOR) |  | 11104-28-2 | 0.043 | 0.22
PCB-1232 (AROCLOR) |  | 11141-16-5 | 0.043 | 0.22
PHENOL |  | 108-95-2 | 210 | 880
PROPANOL, 2- (ISOPROPYL ALCOHOL) |  | 67-63-0 | 210 | 880
PROPYLBENZENE, N- |  | 103-65-1 | 1000 | 4400
PROPYLENE OXIDE |  | 75-56-9 | 6.6 | 33
STYRENE |  | 100-42-5 | 1000 | 4400
TETRACHLOROETHANE, 1,1,1,2- |  | 630-20-6 | 3.3 | 17
TETRACHLOROETHANE, 1,1,2,2- |  | 79-34-5 | 0.42 | 2.1
TETRACHLOROETHYLENE (PCE) |  | 127-18-4 | 42 | 180
TETRAHYDROFURAN |  | 109-99-9 | 13 | 63
TOLUENE |  | 108-88-3 | 5200 | 22000
TRIBROMOMETHANE (BROMOFORM) |  | 75-25-2 | 22 | 110
TRICHLORO-1,2,2-TRIFLUOROETHANE, 1,1,2- |  | 76-13-1 | 31000 | 130000
TRICHLOROBENZENE, 1,2,4- |  | 120-82-1 | 2.1 | 8.8
TRICHLOROBENZENE, 1,3,5- |  | 108-70-3 | 2.1 | 8.8
TRICHLOROETHANE, 1,1,1- |  | 71-55-6 | 5200 | 22000
TRICHLOROETHANE, 1,1,2- |  | 79-00-5 | 0.21 | 0.88
TRICHLOROETHYLENE (TCE) |  | 79-01-6 | 2.1 | 8.8
TRICHLOROPROPANE, 1,2,3- |  | 96-18-4 | 0.31 | 1.3
TRICHLOROPROPENE, 1,2,3- |  | 96-19-5 | 0.31 | 1.3
TRIETHYLAMINE |  | 121-44-8 | 7.3 | 31
TRIMETHYLBENZENE, 1,3,4- (TRIMETHYLBENZENE, 1,2,4-) |  | 95-63-6 | 7.3 | 31
TRIMETHYLBENZENE, 1,3,5- |  | 108-67-8 | 7.3 | 31
VINYL ACETATE |  | 108-05-4 | 210 | 880
VINYL BROMIDE (BROMOETHENE) |  | 593-60-2 | 0.76 | 3.8
VINYL CHLORIDE |  | 75-01-4 | 0.79 | 14
XYLENES (TOTAL) |  | 1330-20-7 | 100 | 440